## AHAM
Product ID |  |  | 17P0151 | Tester |  |  | Randy Lattner | Test number | 20918 |  | Total Test |  | 12:39
Ambient |  |  | 90°F | Model |  |  | HME03GGMBB | Room&Stall | 04-01 |  | AHAM Power |  | 12:39
Control |  |  | Med | Serial |  |  | 1 | Test Spec | 10 CFR 430.23a App A Subpart B part 430 |  | AHAM Temps |  | 3:06
Test Type |  |  | Energy-Refrigeration-DOE | Type |  |  | Compact | Test Start | 2017-11-02 15:34 |  | Defr & Rec
Test Request Num |  |  | 397 | Wanbao 2.7 cf. Compact All-Refrigerator; Manual Defrost Energy Evaluation for E-Star |  |  |  | Test End | 2017-11-03 07:24 |  |  |  | Aham Std: 2014 No Defrost Aham v16.8
Engineer |  |  | Steve Williams;SteveWilliams | Compressor |  |  |  | Temp Units °F |  |  |  |  | rlattner\17P0151-20918-04-01-
Med*
|  | Temp Per | Power Per | Temp Period |  |  |  |  | Temp Per | Power Per | Temp Period
Chan | Parameter | Avg Run | Avg Run | MAX | MIN | AVG | Chan | Parameter | Avg Run | Avg Run | MAX | MIN | AVG
1 | FF1 | 38.57 | 38.61 | 38.75 | 38.02 | 38.35 | 23 | AmbLeftBot | 90.0955 | 90.0723 | 90.26 | 89.93 | 90.1039
2 | FF2 | 41.4 | 41.47 | 41.54 | 41.02 | 41.28 | 24 | AmbLeft | 90.2659 | 90.2471 | 90.46 | 90.07 | 90.2713
3 | FF3 | 44.44 | 44.48 | 44.52 | 44.22 | 44.37 | 25 | AmbLeftTop | 90.2768 | 90.2645 | 90.5 | 90.08 | 90.2794
|  | SWING | GRAD | MAX | MIN | AVG | 26 | AmbRightBot | 90.0642 | 90.0552 | 90.23 | 89.93 | 90.0761
| Average freezer air | 0 |  | 0 | 0 |  | 27 | AmbRight | 90.3916 | 90.3757 | 90.57 | 90.31 | 90.3931
| Average cab air | 0.5 | 6.1 | 41.6 | 41.09 | 41.3309 | 28 | AmbRightTop | 90.3606 | 90.3379 | 90.57 | 90.27 | 90.358
[7 empty] | 61 | Voltage V | 115 | 115 | 115.4 | 114.8 | 115.1
Electrical Summary |  | Total | Power | Temps | Defr&Rec | ADC | 62 | Amps A | 0.551 | 0.57 | 0.751 | 0 | 0.203
Kwatt hours |  |  | 0.22 | 0.0581 |  |  | 64 | Wattage W | 55.78 | 55.99 | 77.13 | 0 | 20.25
KWH 24 hours |  |  | 0.4171 | 0.449 |  | 0.449
Percent run time |  |  | 33.3 | 36.3
Defrost heater on | [7 empty] | Times | Power | Temps | Typical | Defrost
Defrost total | [7 empty] | Start | 0:10 | 9:20
Avg watts unit on |  |  | 55.99 | 55.78 |  |  |  | Stop | 12:39 | 12:26 | 12:26
Avg watts unit off |  |  | 0 | 0 |  |  |  | Unit on average | 0:07 | 0:07
Voltage |  |  | 115.1 | 115.1 |  |  |  | Unit off average | 0:13 | 0:13
[8 empty] | Unit on total | 4:13 | 1:08
Ambients (Total Test) |  | Max | Min | Avg | Gradient |  |  | Unit off total | 8:27 | 1:59
Left Side |  | 90.46 | 90.07 | 90.2544 | 0.082 | °/ft |  | Cycles / Hr | 3 | 2.9
Right Side |  | 90.57 | 90.26 | 90.3816 | 0.119 | °/ft |  | Uniformity factor |  | 0.992
90 | [7 empty] | Total Cycles | 38 | 9
Steady State Conditions |  | Start | End | Length | Fr Food | Freezer
Period 1 |  | 0:36 | 2:52 | 2:16 | 0 | 41.48 |  | 2014 Stability | Start | End | Length | Fresh Food | Freezer | Difference
Period 2 |  | 6:08 | 8:27 | 2:19 | 0 | 41.31 |  | Temp Period | 9:20 | 12:26 | 3:06 | 41.3309
Stability /Hr |  | 0.03174 | Period 5:32:41 Between 3:16:25
Type A Stability
Cab Differentials (Temp Period)
| 12:39 | ADC Max Defrost value (CTm): 60 | [5 empty] | Freezer
| 12:39 | ADC Min Defrost value (CTl): 8

## Stability
Product ID |  |  | 17P0151 | Tester |  |  |  | Randy Lattner | Test number | 20918 | Total Test | 12:39
Ambient |  |  | 90°F | Model |  |  |  | HME03GGMBB | Room&Stall | 04-01 | AHAM Power | 12:39
Control |  |  | Med | Serial |  |  |  | 1 | Test Spec | 10 CFR 430.23a App A Subpart B part 430 | AHAM Temps | 3:06
Test Type |  |  | Energy-Refrigeration-DOE | Type |  |  |  | Compact | Test Start | 2017-11-02 15:34 | Defr & Rec
Test Request Num |  |  | 397 | Wanbao 2.7 cf. Compact All-Refrigerator; Manual Defrost Energy Evaluation for E-Star |  |  |  |  | Test End | 2017-11-03 07:24 |  | Aham Std: 2014 No Defrost Aham v16.8
Engineer |  |  | Steve Williams;SteveWilliams | Compressor |  |  |  |  | Temp Units °F |  |  | rlattner\17P0151-20918-04-01-
Med*
|  |  | First Period |  |  | Second Period
Chan | Parameter |  | MAX | MIN | AVG | MAX | MIN | AVG
1 | FF1 |  | 38.98 | 38.09 | 38.48 | 38.68 | 38.02 | 38.32
2 | FF2 |  | 41.9 | 41.16 | 41.46 | 41.5 | 41.05 | 41.27
3 | FF3 |  | 44.98 | 44.24 | 44.51 | 44.49 | 44.21 | 44.33
| Cab |  | 44.98 | 38.09 | 41.4842 | 44.49 | 38.02 | 41.3084
Freezer
| Change between periods |  |  |  | Deg/Hr | Period: 5:32:40
| Cab |  | 0.18 |  | 0.032463 | PASS
| Freezer |  | 999 |  | 180.1714 | FAIL
| Limit °/hr | 0.042 |  | deg/hr | 180.1714
| Steady State Conditions |  | Start | End | Length | Fr Food | Freezer
| Period 1 |  | 0:36 | 2:52 | 2:16 | 0 | 41.48
| Period 2 |  | 6:08 | 8:27 | 2:19 | 0 | 41.31
| Stability /Hr |  | 0.03174
| Type A Stability |  |  |  | Period 5:32:41 Between 3:16:25
| Ambient Max |  | 91
| Ambient Min |  | 89
Chan | Stable Period Ambients |  | MAX | MIN | AVG
1 | AmbLeft |  | 90.37 | 90.13 | 90.2594
2 | AmbRight |  | 90.47 | 90.26 | 90.3798
Chan | Temp Period Ambients |  | MAX | MIN | AVG
1 | AmbLeft |  | 90.46 | 90.07 | 90.2713
2 | AmbRight |  | 90.57 | 90.31 | 90.3931
Chan | Defrost Period Ambients |  | MAX | MIN | AVG

## TXT-17P0151-20918-04-01-
PrintCopies | 1
ATESTSTART | 11/03/17 07:39:18
ATESTDATE | 11/03/17
ATESTTIME | 07:39:18
ASYSTEM | Replay Server 9
ASTATION | CSV-01
AREVISION | 20957
APROCEDURE | Aham
ASIMULATED | 1
ASYSTEMREV | 3.924
ASTATESETTINGS | WATT | 35.0 | 130.0 | 950.0 | 0.60
RESULTFILE | rlattner\17P0151-20918-04-01-
STESTMODE | 0
SMAKEFILE | Aham
SOPERATOR | Randy Lattner
SOPERDIR | rlattner
SPRODUCTID | 17P0151
SCOMMENT1 | Med
SCOMMENT2
SSTATEFILE | Small TFA
STEMPUNITS | F
SPLOTLIST1 | VOLT;WATT;CAB;AMB
SPLOTLIST2 | AMBLEFT;AMBRIGHT
SSTABLEGRP | Cab | 2
SSETTINGS | Med
SRESULTREPORT | Aham+AStable
SAMBIENT | 90°F | 90
SAHAMSTANDARD | 2014 No Defrost
SSAMPLERATE | 50
SCHECKOTC | 0
STESTNUMBER | 20918
SCHAINSETUP
SRERUNFILE | rlattner\17P0151-20918-04-01
STESTREQNUM | 397 | Wanbao 2.7 cf. Compact All-Refrigerator; Manual Defrost Energy Evaluation for E-Star
SENGINEER | Steve Williams;SteveWilliams
SMODEL | HME03GGMBB
SSERIALNUM | 1
SPRODUCTTYPE | Compact
STESTTYPE | Energy-Refrigeration-DOE | 10 CFR 430.23a App A Subpart B part 430
SCOMPTYPE
SREFRTYPE
SCHARGE
SPOINTFILE | AhamBase_All Refrigerator
SCABVOLUME
SCABAUXVOLUME
SFRZVOLUME
SFRZAUXVOLUME
SPLOTLIST3
SPLOTLIST4
SPLOTLIST5
SPLOTLIST6
SPLOTLIST7
SPLOTLIST8
SHUMIDITYENABLE | N
SLAUXTYPE
SHAUXTYPE
SADCMINDEFR | 8
SADCMAXDEFR | 60
SBIMETALLENGTH
SUSEYOK
SLASTBIMETAL | 3.1
SLASTRUN | 3.1
SLASTPARTRUN | 0.6
SNEXTTEST
SPOINTFILE2
SNEXTRESULTREPORT
STESTTYPE2
SCHAINSTARTTIME
SORIGTESTER | Randy Lattner
SORIGSTALL | 04-01
SORIGSTARTTIME | 11/2/2017 3:33:30 PM
SORIGENDTIME | 11/3/2017 7:24:04 AM
SORIGAMBIENT | 90°F
SCOMMENT1ORIG | Med
SCOMMENT2ORIG
SORIGCONTROLSET | Med
SORIGTESTTYPE | Energy-Refrigeration-DOE
SORIGTESTNAME | Aham v16.8
SORIGVOLT | 115.00
SORIGFREQ | 60
SORIGUNITS | F
SORIGPOINTFILE | AhamBase_All Refrigerator
SLOADTIME
SPREVTESTNUM
SPREVCABAVG
SPREVFRZAVG
SENGNUM | 3.1
SPOINTTREE
STESTCNT | 1
SEXTTEMPPERIOD | 3 Hours | 3
SONETEST | Yes
SSTABLESTART | Yes | Check 7 hr period for stability
SPRODHEIGHT | 27.5
SDEFRCNT | Now | -1
SSTOPCOND | After Recovery | 3
SCURLEAK | N
SNONUNIFORM | No
ASTATION | 04-01
SOPERATOR | Randy Lattner
STARTTIME | 11/2/2017 3:33:30 PM
ENDTIME | 11/3/2017 7:24:04 AM
SCOMMENT1 | Med*
SCOMMENT2
SSETTINGS | Med
SAMBIENT | 90°F
RESULTFILE | rlattner\17P0151-20918-04-01-
VOLTSET | 115.00
FREQSET | 60
AREVISION | 20918
AMBMINLIM | 89.00
AMBMAXLIM | 91.00
REPLAYFILE | d:\rts\results\rlattner\17P0151-20918-04-01.csv
1TM | 12:39:30
1CM | ADC Max Defrost value (CTm): 60
2TM | 12:39:30
2CM | ADC Min Defrost value (CTl): 8
PrintCopies | 1
ATESTSTART | 11/03/17 07:39:18
ATESTDATE | 11/03/17
ATESTTIME | 07:39:18
ASYSTEM | Replay Server 9
ASTATION | CSV-01
AREVISION | 20957
APROCEDURE | Aham
ASIMULATED | 1
ASYSTEMREV | 3.924
ASTATESETTINGS | WATT | 35.0 | 130.0 | 950.0 | 0.60
ANNOT0 | 0;2130;1;2;SSA1
ANNOT1 | 0;10306;1;2;SSA1
ANNOT2 | 0;22091;1;2;SSA2
ANNOT3 | 0;30418;1;2;SSA2
ANNOT5 | 0;33598;41.4800;0;TPStart
ANNOT6 | 0;44779;41.4800;0;TPEnd
TESTTYPE | Energy-Refrigeration-DOE
TESTSPEC | 10 CFR 430.23a App A Subpart B part 430
LASTTEST | NA
STARTTIME | 11/03/17 7:39:18
STARTSTABLE
PREVIOUSTESTNUM | 0
DEBUGELW | Prev Def Start:12:39:30 | New Def Start:12:26:19 2 1 TP End:12:26:19
TCABAVG | 41.3309
TFRZAVG | -999.0000
STABLETXT | AHAM stable method with 5.545 value
STABLELIM | 0.042
STABLERES | PASS
SSFRZAVG1 | 41.48
SSCABAVG1 | 0
SSFRZAVG2 | 41.31
SSCABAVG2 | 0
SSTYPE | Type A Stability
SSLABEL1 | Period 1
SSSTART1 | 0:35:30
SSEND1 | 2:51:46
SSLENGTH1 | 2:16:16
SSLABEL2 | Period 2
SSSTART2 | 6:08:11
SSEND2 | 8:26:58
SSAENDTIME | 30418
SSLENGTH2 | 2:18:47
SSBETWEEN | Period 5:32:41 Between 3:16:25
SSPREVTEST | Prev Test 0
TESTSTABLE | 0.03174
SAVEANNOT0 | 0;2130;1;8;SSA1;WATT;10306
SAVEANNOT1 | 0;22091;1;8;SSA2;WATT;30418
F1 | FF1
F2 | FF2
F3 | FF3
CABSTE1 | 38.68 | 38.02 | 38.32
CABSTE2 | 41.50 | 41.05 | 41.27
CABSTE3 | 44.49 | 44.21 | 44.33
STE61 | 115.3 | 114.8 | 115.1
STE62 | 0.744 | 0 | 0.194
STE64 | 76.50 | 0 | 18.86
STE66 | -999.0000 | -999.0000 | 0.0002
STEFREZ | -999.0000 | -999.0000 | -999.0000
STECAB | 44.4900 | 38.0200 | 41.3084
STEAMB | 90.46 | 90.17 | 90.31
STEFREZDOOR | -999.00 | -999.00 | -999.00
STECABDOOR | -999.00 | -999.00 | -999.00
STE1 | 38.68 | 38.02 | 38.32
STE2 | 41.50 | 41.05 | 41.27
STE3 | 44.49 | 44.21 | 44.33
STE23 | 90.1600 | 90.0400 | 90.0940
STE24 | 90.3500 | 90.1700 | 90.2448
STE25 | 90.3500 | 90.2000 | 90.2553
STE26 | 90.1400 | 90.0000 | 90.0674
STE27 | 90.4600 | 90.3100 | 90.3754
STE28 | 90.4100 | 90.2700 | 90.3393
A1 | AmbLeft
A2 | AmbRight
AMBSTP1 | 90.3700 | 90.1300 | 90.2594
AMBSTP2 | 90.4700 | 90.2600 | 90.3798
CABSTS1 | 38.98 | 38.09 | 38.48
CABSTS2 | 41.90 | 41.16 | 41.46
CABSTS3 | 44.98 | 44.24 | 44.51
STS61 | 115.3 | 114.8 | 115.1
STS62 | 0.757 | 0 | 0.197
STS64 | 78.01 | 0 | 18.93
STS66 | -999.0000 | -999.0000 | 0.0002
STSFREZ | -999.0000 | -999.0000 | -999.0000
STSCAB | 44.9800 | 38.0900 | 41.4842
STSAMB | 90.45 | 90.20 | 90.32
STSFREZDOOR | -999.00 | -999.00 | -999.00
STSCABDOOR | -999.00 | -999.00 | -999.00
STS1 | 38.98 | 38.09 | 38.48
STS2 | 41.90 | 41.16 | 41.46
STS3 | 44.98 | 44.24 | 44.51
STS23 | 90.1200 | 90.0100 | 90.0689
STS24 | 90.3700 | 90.2000 | 90.2897
STS25 | 90.4300 | 90.2100 | 90.3108
STS26 | 90.1700 | 90.0100 | 90.0948
STS27 | 90.4500 | 90.2600 | 90.3576
STS28 | 90.3800 | 90.2100 | 90.3141
STCAB | 0.18
STCABDEGHR | 0.032463
STFREZ | 999.00
STFREZDEGHR | 180.171402
STABLEPERIOD | 5:32:40
STARTPERIOD | 5:32:41
VERSION | Aham v16.8
ATOUTLEN | 9:00:06
SAVEANNOT3 | 1;1;1;1
TEND | 12:26:19
TSTART | 9:19:58
TEMPPERIODS | 9:19:58 | 12:26:19
TMINON | 0:06:39
TMAXON | 0:06:54
TAVGON | 0:06:46
TMINOFF | 0:13:05
TMAXOFF | 0:13:16
TAVGOFF | 0:13:11
TUFACT | 0.992
TMINUTESOFF | 13.2
TMINUTESON | 6.8
TCYCLES | 9
TCYC1HR | 2.90
TCYC4HR | 11.59
TCYC24HR | 69.55
TTOTAL | 3:06:21
TTOTALMIN | 186
TPERON | 36.3
TTOTOFF | 1:58:41
TTOTON | 1:07:40
TWMINON | 46.13
TWMINOFF | 0
TWMAXON | 76.40
TWMAXOFF | 0.00
TWAVGON | 55.78
TWAVGOFF | 0.00
TWHR | 0.0581
TWHR1HR | 0.0187
TWHR4HR | 0.0748
TWHR24HR | 0.4490
TFREZMIN | -999.0000
TFREZMAX | -999.0000
TFREZAVG | -999.0000
TAMBAVG | 90.33
TCABMIN | 38.0830
TCABMAX | 44.4830
TCABMAXAVG | 41.60
TCABMINAVG | 41.09
TCABSWING | 0.5
TCABGRAD | 6.1
TFREZMAXAVG | 0
TFREZMINAVG | 0
TFREZSWING | 0
TFREZGRAD | -999.0
TCABDIF | -999.0
TP61 | 115.0
TP62 | 0.551
TP64 | 55.78
TP66 | 0.0002
TPFREZ | -999.0000
TPCAB | 41.4694
TPAMB | 90.33
TPFREZDOOR | -999.00
TPCABDOOR | -999.00
TP1 | 38.57
TP2 | 41.40
TP3 | 44.44
TP23 | 90.0955
TP24 | 90.2659
TP25 | 90.2768
TP26 | 90.0642
TP27 | 90.3916
TP28 | 90.3606
TR61 | 115.4 | 114.8 | 115.1
TR62 | 0.751 | 0 | 0.203
TR64 | 77.13 | 0 | 20.25
TR66 | -999.0000 | -999.0000 | 0.0002
TRFREZ | -999.0000 | -999.0000 | -999.0000
TRCAB | 44.5200 | 38.0200 | 41.3309
TRAMB | 90.57 | 90.07 | 90.33
TRFREZDOOR | -999.00 | -999.00 | -999.00
TRCABDOOR | -999.00 | -999.00 | -999.00
TR1 | 38.75 | 38.02 | 38.35
TR2 | 41.54 | 41.02 | 41.28
TR3 | 44.52 | 44.22 | 44.37
TR23 | 90.2600 | 89.9300 | 90.1039
TR24 | 90.4600 | 90.0700 | 90.2713
TR25 | 90.5000 | 90.0800 | 90.2794
TR26 | 90.2300 | 89.9300 | 90.0761
TR27 | 90.5700 | 90.3100 | 90.3931
TR28 | 90.5700 | 90.2700 | 90.3580
B1 | AmbLeft
B2 | AmbRight
AMBTP1 | 90.4600 | 90.0700 | 90.2713
AMBTP2 | 90.5700 | 90.3100 | 90.3931
TVOLT | 115.1
TLEFTAMB | 90.2713
TRIGHTAMB | 90.3931
CALCWHR | 0.2120
PWHR | 0.2200
PWHR1HR | 0.0174
PWHR4HR | 0.0695
PWHR24HR | 0.4171
PMINON | 0:06:31
PMAXON | 0:06:54
PAVGON | 0:06:39
PMINOFF | 0:12:45
PMAXOFF | 0:13:18
PAVGOFF | 0:13:04
PCYCLES | 38
PCYC1HR | 3.00
PCYC4HR | 12.01
PCYC24HR | 72.05
PTOTAL | 12:39:30
PEND | 12:39:30
PSTART | 0:09:30
POWERPERIODS | 0:09:30 | 12:39:30
PPERON | 33.3
PTOTOFF | 8:26:39
PTOTON | 4:12:51
RUNTIMEAD | 4.2
PWMINON | 46.15
PWMINOFF | 0
PWMINDEF | -999.00
PWMINREC | -999.00
PWMAXON | 76.08
PWMAXOFF | 0.00
PWMAXDEF | -999.00
PWMAXREC | -999.00
PWAVGON | 55.99
PWAVGOFF | 0.00
PWAVGDEF | -999.00
PWAVGREC | -999.00
PFREZMIN | -999.0000
PFREZMAX | -999.0000
PFREZAVG | -999.0000
PCABMIN | 38.1266
PCABMAX | 44.5368
PCABAVG | 41.3768
PCABDIF | -999.0
PP61 | 115.0
PP62 | 0.570
PP64 | 55.99
PP66 | 0.0002
PPFREZ | -999.0000
PPCAB | 41.5235
PPAMB | 90.31
PPFREZDOOR | -999.00
PPCABDOOR | -999.00
PP1 | 38.61
PP2 | 41.47
PP3 | 44.48
PP23 | 90.0723
PP24 | 90.2471
PP25 | 90.2645
PP26 | 90.0552
PP27 | 90.3757
PP28 | 90.3379
PR61 | 115.4 | 114.8 | 115.1
PR62 | 0.757 | 0 | 0.194
PR64 | 78.01 | 0 | 18.88
PR66 | -999.0000 | -999.0000 | 0.0002
PRFREZ | -999.0000 | -999.0000 | -999.0000
PRCAB | 45.4700 | 38.0200 | 41.3768
PRAMB | 90.57 | 90.07 | 90.32
PRFREZDOOR | -999.00 | -999.00 | -999.00
PRCABDOOR | -999.00 | -999.00 | -999.00
PR1 | 39.47 | 38.02 | 38.38
PR2 | 42.34 | 41.02 | 41.34
PR3 | 45.47 | 44.21 | 44.41
PR23 | 90.2600 | 89.9300 | 90.0834
PR24 | 90.4600 | 90.0700 | 90.2544
PR25 | 90.5000 | 90.0800 | 90.2702
PR26 | 90.2300 | 89.9300 | 90.0690
PR27 | 90.5700 | 90.2600 | 90.3816
PR28 | 90.5700 | 90.2100 | 90.3428
SAMPLEHR | 80.0
PVOLT | 115.1
PLEFTAMB | 90.2544
PRIGHTAMB | 90.3816
PAMBMAX | 90.43
PAMBMIN | 90.21
ENDTIME | 11/03/17 7:39:25
COMMENT | Temp Units °F
VOLTSET | -999
FREQSET | -999
TT61 | 115.4 | 114.8 | 115.1
TT62 | 0.757 | 0 | 0.194
TT64 | 78.01 | 0 | 18.88
TT66 | -999.0000 | -999.0000 | 0.0002
TTFREZ | -999.0000 | -999.0000 | -999.0000
TTCAB | 45.4700 | 38.0200 | 41.3768
TTAMB | 90.32
TTFREZDOOR | -999.00 | -999.00 | -999.00
TTCABDOOR | -999.00 | -999.00 | -999.00
TT1 | 39.47 | 38.02 | 38.38
TT2 | 42.34 | 41.02 | 41.34
TT3 | 45.47 | 44.21 | 44.41
TT23 | 90.2600 | 89.9300 | 90.0834
TT24 | 90.4600 | 90.0700 | 90.2544
TT25 | 90.5000 | 90.0800 | 90.2702
TT26 | 90.2300 | 89.9300 | 90.0690
TT27 | 90.5700 | 90.2600 | 90.3816
TT28 | 90.5700 | 90.2100 | 90.3428
TTCABAVG | 41.3768
TTCABMAXAVG | 42.4
TTCABMINAVG | 41.1
TTFREZAVG | -999.0000
TTPACKAVG | -999
TTFREZMAXAVG | 0
TTFREZMINAVG | 0
TTLEFTAMB | 90.2544
TTRIGHTAMB | 90.3816
TTLEFTAMBMAX | 90.4600
TTLEFTAMBMIN | 90.0700
TTLEFTAMBSTDEV | 0.0188
TTRIGHTAMBMAX | 90.5700
TTRIGHTAMBMIN | 90.2600
TTRIGHTAMBSTDEV | 0.0226
TTLEFTAMBGRAD | 0.082
TTRIGHTAMBGRAD | 0.119
ADCWHR | 0.4490
D61 | Voltage V
D62 | Amps A
D64 | Wattage W
D66 | Kwatt Hours
DFREZ | Freezer
DCAB | Cab
DAMB | Ambient
DFREZDOOR | Frez Door
DCABDOOR | Cab Door
D1 | FF1
D2 | FF2
D3 | FF3
D23 | AmbLeftBot
D24 | AmbLeft
D25 | AmbLeftTop
D26 | AmbRightBot
D27 | AmbRight
D28 | AmbRightTop
TOTALTEST | 12:39:30
ANNOT0 | 0;2130;1;8;SSA1;WATT;10306
ANNOT1 | 0;22091;1;8;SSA2;WATT;30418
ANNOT2 | 1;1;1;1
ANNOT3 | 1;1;1;1
ANNOT4 | 1;1;1;1
ANNOT5 | 1;1;1;1
ANNOT6 | 1;1;1;1
ANNOT7 | 1;1;1;1
ANNOT8 | 1;1;1;1
ANNOT9 | 1;1;1;1
ANNOT10 | 1;1;1;1
RESULTFILE | rlattner\17P0151-20918-04-01-
STESTMODE | 0
SMAKEFILE | Aham
SOPERATOR | Randy Lattner
SOPERDIR | rlattner
SPRODUCTID | 17P0151
SCOMMENT1 | Med
SCOMMENT2
SSTATEFILE | Small TFA
STEMPUNITS | F
SPLOTLIST1 | VOLT;WATT;CAB;AMB
SPLOTLIST2 | AMBLEFT;AMBRIGHT
SSTABLEGRP | Cab | 2
SSETTINGS | Med
SRESULTREPORT | Aham+AStable
SAMBIENT | 90°F | 90
SAHAMSTANDARD | 2014 No Defrost
SSAMPLERATE | 50
SCHECKOTC | 0
STESTNUMBER | 20918
SCHAINSETUP
SRERUNFILE | rlattner\17P0151-20918-04-01
STESTREQNUM | 397 | Wanbao 2.7 cf. Compact All-Refrigerator; Manual Defrost Energy Evaluation for E-Star
SENGINEER | Steve Williams;SteveWilliams
SMODEL | HME03GGMBB
SSERIALNUM | 1
SPRODUCTTYPE | Compact
STESTTYPE | Energy-Refrigeration-DOE | 10 CFR 430.23a App A Subpart B part 430
SCOMPTYPE
SREFRTYPE
SCHARGE
SPOINTFILE | AhamBase_All Refrigerator
SCABVOLUME
SCABAUXVOLUME
SFRZVOLUME
SFRZAUXVOLUME
SPLOTLIST3
SPLOTLIST4
SPLOTLIST5
SPLOTLIST6
SPLOTLIST7
SPLOTLIST8
SHUMIDITYENABLE | N
SLAUXTYPE
SHAUXTYPE
SADCMINDEFR | 8
SADCMAXDEFR | 60
SBIMETALLENGTH
SUSEYOK
SLASTBIMETAL | 3.1
SLASTRUN | 3.1
SLASTPARTRUN | 0.6
SNEXTTEST
SPOINTFILE2
SNEXTRESULTREPORT
STESTTYPE2
SCHAINSTARTTIME
SORIGTESTER | Randy Lattner
SORIGSTALL | 04-01
SORIGSTARTTIME | 11/2/2017 3:33:30 PM
SORIGENDTIME | 11/3/2017 7:24:04 AM
SORIGAMBIENT | 90°F
SCOMMENT1ORIG | Med
SCOMMENT2ORIG
SORIGCONTROLSET | Med
SORIGTESTTYPE | Energy-Refrigeration-DOE
SORIGTESTNAME | Aham v16.8
SORIGVOLT | 115.00
SORIGFREQ | 60
SORIGUNITS | F
SORIGPOINTFILE | AhamBase_All Refrigerator
SLOADTIME
SPREVTESTNUM
SPREVCABAVG
SPREVFRZAVG
SENGNUM | 3.1
SPOINTTREE
STESTCNT | 1
SEXTTEMPPERIOD | 3 Hours | 3
SONETEST | Yes
SSTABLESTART | Yes | Check 7 hr period for stability
SPRODHEIGHT | 27.5
SDEFRCNT | Now | -1
SSTOPCOND | After Recovery | 3
SCURLEAK | N
SNONUNIFORM | No
ASTATION | 04-01
SOPERATOR | Randy Lattner
STARTTIME | 11/2/2017 3:33:30 PM
ENDTIME | 11/3/2017 7:24:04 AM
SCOMMENT1 | Med*
SCOMMENT2
SSETTINGS | Med
SAMBIENT | 90°F
RESULTFILE | rlattner\17P0151-20918-04-01-
VOLTSET | 115.00
FREQSET | 60
AREVISION | 20918
AutoReport | Aham+AStable

## CSV-17P0151-20918-04-01-
TESTTIME | STATE | PFACTOR | VOLT | AMP | WATT | WHR | FREZ | CAB | AMB | FREZDOOR | CABDOOR | DEFREC | CABVARIATION | FRZVARIATION | TC1 | TC2 | TC3 | AMBLEFTBOT | AMBLEFT | AMBLEFTTOP | AMBRIGHTBOT | AMBRIGHT | AMBRIGHTTOP
Test Time | State | Pwr Fac | Voltage V | Amps A (Y * 10.0) | Wattage W (Y * 0.1) | Kwatt Hours | Freezer | Cab | Ambient | Frez Door | Cab Door | Def/Rec Time | CabVariation | FrzVariation | FF1 | FF2 | FF3 | AmbLeftBot | AmbLeft | AmbLeftTop | AmbRightBot | AmbRight | AmbRightTop
0:00 | 1 | 0 | 115.2 | 0.05 | 0 | 0 | -999 | 42.3133 | 90.29 | -999 | -999 | 0 | 0 | 0 | 39.17 | 42.3 | 45.47 | 90.01 | 90.24 | 90.23 | 90.09 | 90.34 | 90.29
0:01 | 1 | 0 | 115.2 | 0.04 | 0 | 0 | -999 | 42.2833 | 90.29 | -999 | -999 | 0 | 999 | 999 | 39.12 | 42.26 | 45.47 | 90.05 | 90.25 | 90.24 | 90.09 | 90.34 | 90.3
0:02 | 1 | 0 | 115.2 | 0.03 | 0 | 0 | -999 | 42.2667 | 90.29 | -999 | -999 | 0 | 999 | 999 | 39.1 | 42.25 | 45.45 | 90.04 | 90.24 | 90.28 | 90.09 | 90.34 | 90.29
0:02 | 1 | 0 | 115.2 | 0.06 | 0 | 0 | -999 | 42.2367 | 90.31 | -999 | -999 | 0 | 999 | 999 | 39.06 | 42.21 | 45.44 | 90.07 | 90.26 | 90.26 | 90.09 | 90.36 | 90.32
0:03 | 1 | 0 | 115.2 | 0.04 | 0 | 0 | -999 | 42.21 | 90.29 | -999 | -999 | 0 | 999 | 999 | 39.05 | 42.16 | 45.42 | 90.02 | 90.24 | 90.23 | 90.09 | 90.34 | 90.29
0:04 | 1 | 0 | 115.2 | 0.06 | 0 | 0 | -999 | 42.22 | 90.3 | -999 | -999 | 0 | 999 | 999 | 39.08 | 42.16 | 45.42 | 90.02 | 90.25 | 90.24 | 90.08 | 90.35 | 90.31
0:05 | 1 | 0 | 115.2 | 0.06 | 0 | 0 | -999 | 42.2333 | 90.28 | -999 | -999 | 0 | 999 | 999 | 39.1 | 42.18 | 45.42 | 90.01 | 90.22 | 90.23 | 90.09 | 90.34 | 90.29
0:06 | 1 | 0 | 115.2 | 0.06 | 0 | 0 | -999 | 42.2333 | 90.27 | -999 | -999 | 0 | 999 | 999 | 39.1 | 42.19 | 45.41 | 90.01 | 90.21 | 90.23 | 90.05 | 90.33 | 90.29
0:07 | 1 | 0 | 115.2 | 0.06 | 0 | 0 | -999 | 42.2633 | 90.27 | -999 | -999 | 0 | 999 | 999 | 39.17 | 42.2 | 45.42 | 90.01 | 90.21 | 90.23 | 90.04 | 90.33 | 90.29
0:08 | 1 | 0 | 115.2 | 0.06 | 0 | 0 | -999 | 42.2467 | 90.26 | -999 | -999 | 0 | 999 | 999 | 39.19 | 42.19 | 45.36 | 90.01 | 90.21 | 90.23 | 90.03 | 90.32 | 90.29
0:08 | 1 | 0 | 115.2 | 0.06 | 0 | 0 | -999 | 42.3167 | 90.26 | -999 | -999 | 0 | 999 | 999 | 39.28 | 42.24 | 45.43 | 90.01 | 90.21 | 90.23 | 90.03 | 90.31 | 90.29
0:09 | 1 | 0 | 115.2 | 0.05 | 0 | 0 | -999 | 42.35 | 90.26 | -999 | -999 | 0 | 999 | 999 | 39.34 | 42.27 | 45.44 | 90.01 | 90.21 | 90.22 | 90.03 | 90.31 | 90.28
0:10 | 2 | 0.89 | 115 | 7.36 | 7.53 | 0.0003 | -999 | 42.36 | 90.26 | -999 | -999 | 0 | 999 | 999 | 39.37 | 42.27 | 45.44 | 90 | 90.21 | 90.23 | 90.03 | 90.31 | 90.27
0:10 | 2 | 0.89 | 115 | 7.36 | 7.53 | 0.0003 | -999 | 42.36 | 90.26 | -999 | -999 | 0 | 999 | 999 | 39.37 | 42.27 | 45.44 | 90 | 90.21 | 90.23 | 90.03 | 90.31 | 90.27
0:10 | 2 | 0.84 | 114.9 | 5.9 | 5.68 | 0.0012 | -999 | 42.4 | 90.26 | -999 | -999 | 0 | 999 | 999 | 39.45 | 42.3 | 45.45 | 90.01 | 90.21 | 90.23 | 90.03 | 90.31 | 90.27
0:11 | 2 | 0.81 | 114.9 | 5.39 | 5.03 | 0.0019 | -999 | 42.4233 | 90.26 | -999 | -999 | 0 | 0.17 | 999 | 39.47 | 42.33 | 45.47 | 90 | 90.21 | 90.22 | 90.03 | 90.31 | 90.27
0:12 | 2 | 0.8 | 114.9 | 5.33 | 4.9 | 0.0026 | -999 | 42.4233 | 90.26 | -999 | -999 | 0 | 0.19 | 999 | 39.47 | 42.34 | 45.46 | 89.98 | 90.21 | 90.21 | 90.03 | 90.31 | 90.27
0:13 | 2 | 0.79 | 115 | 5.25 | 4.78 | 0.0033 | -999 | 42.4067 | 90.26 | -999 | -999 | 0 | 0.19 | 999 | 39.44 | 42.33 | 45.45 | 90.01 | 90.21 | 90.22 | 90.03 | 90.31 | 90.28
0:14 | 2 | 0.79 | 115 | 5.17 | 4.68 | 0.0039 | -999 | 42.3633 | 90.26 | -999 | -999 | 0 | 0.17 | 999 | 39.37 | 42.31 | 45.41 | 90.01 | 90.21 | 90.22 | 90.03 | 90.31 | 90.27
0:15 | 2 | 0.78 | 115.1 | 5.14 | 4.62 | 0.0046 | -999 | 42.29 | 90.26 | -999 | -999 | 0 | 0.13 | 999 | 39.26 | 42.27 | 45.34 | 90.01 | 90.21 | 90.23 | 90.03 | 90.31 | 90.27
0:15 | 2 | 0.78 | 115 | 5.1 | 4.57 | 0.0053 | -999 | 42.2567 | 90.26 | -999 | -999 | 0 | 0.06 | 999 | 39.19 | 42.25 | 45.33 | 90.01 | 90.22 | 90.23 | 90.03 | 90.31 | 90.28
0:16 | 1 | 0 | 115.1 | 0.06 | 0 | 0.0058 | -999 | 42.1567 | 90.26 | -999 | -999 | 0 | 0.14 | 999 | 39.07 | 42.14 | 45.26 | 90.03 | 90.21 | 90.23 | 90.06 | 90.32 | 90.29
0:16 | 1 | 0 | 115.1 | 0.06 | 0 | 0.0058 | -999 | 42.1567 | 90.26 | -999 | -999 | 0 | 0.24 | 999 | 39.07 | 42.14 | 45.26 | 90.03 | 90.21 | 90.23 | 90.06 | 90.32 | 90.29
0:17 | 1 | 0 | 115.3 | 0.06 | 0 | 0.0058 | -999 | 42.11 | 90.26 | -999 | -999 | 0 | 0.24 | 999 | 38.98 | 42.11 | 45.24 | 90.04 | 90.21 | 90.23 | 90.07 | 90.31 | 90.27
0:18 | 1 | 0 | 115.3 | 0.05 | 0 | 0.0058 | -999 | 42.06 | 90.26 | -999 | -999 | 0 | 0.29 | 999 | 38.9 | 42.05 | 45.23 | 90.01 | 90.21 | 90.23 | 90.04 | 90.32 | 90.27
0:19 | 1 | 0 | 115.3 | 0.06 | 0 | 0.0058 | -999 | 41.99 | 90.27 | -999 | -999 | 0 | 0.34 | 999 | 38.81 | 41.98 | 45.18 | 90.04 | 90.21 | 90.23 | 90.09 | 90.33 | 90.28
0:20 | 1 | 0 | 115.3 | 0.05 | 0 | 0.0058 | -999 | 41.98 | 90.27 | -999 | -999 | 0 | 0.41 | 999 | 38.79 | 41.99 | 45.16 | 90.04 | 90.24 | 90.23 | 90.09 | 90.31 | 90.27
0:20 | 1 | 0 | 115.3 | 0.05 | 0 | 0.0058 | -999 | 41.9433 | 90.26 | -999 | -999 | 0 | 0.42 | 999 | 38.76 | 41.93 | 45.14 | 90.03 | 90.21 | 90.23 | 90.09 | 90.32 | 90.28
0:21 | 1 | 0 | 115.2 | 0.05 | 0 | 0.0058 | -999 | 41.9167 | 90.27 | -999 | -999 | 0 | 0.46 | 999 | 38.76 | 41.88 | 45.11 | 90.02 | 90.22 | 90.23 | 90.09 | 90.32 | 90.28
0:22 | 1 | 0 | 115.1 | 0.06 | 0 | 0.0058 | -999 | 41.92 | 90.26 | -999 | -999 | 0 | 0.34 | 999 | 38.75 | 41.89 | 45.12 | 90.01 | 90.21 | 90.22 | 90.07 | 90.31 | 90.28
0:23 | 1 | 0 | 115.1 | 0.06 | 0 | 0.0058 | -999 | 41.89 | 90.27 | -999 | -999 | 0 | 0.34 | 999 | 38.74 | 41.88 | 45.05 | 90.03 | 90.21 | 90.23 | 90.07 | 90.33 | 90.29
0:24 | 1 | 0 | 115.1 | 0.06 | 0 | 0.0058 | -999 | 41.9 | 90.26 | -999 | -999 | 0 | 0.37 | 999 | 38.76 | 41.88 | 45.06 | 90.01 | 90.21 | 90.22 | 90.04 | 90.32 | 90.28
0:25 | 1 | 0 | 115.1 | 0.06 | 0 | 0.0058 | -999 | 41.8867 | 90.25 | -999 | -999 | 0 | 0.36 | 999 | 38.77 | 41.86 | 45.03 | 90.01 | 90.2 | 90.21 | 90.03 | 90.31 | 90.27
0:25 | 1 | 0 | 115.1 | 0.06 | 0 | 0.0058 | -999 | 41.8967 | 90.26 | -999 | -999 | 0 | 0.37 | 999 | 38.79 | 41.86 | 45.04 | 90.01 | 90.21 | 90.21 | 90.03 | 90.31 | 90.27
0:26 | 1 | 0 | 115.2 | 0.06 | 0 | 0.0058 | -999 | 41.9167 | 90.26 | -999 | -999 | 0 | 0.36 | 999 | 38.85 | 41.87 | 45.03 | 90.01 | 90.21 | 90.21 | 90.03 | 90.31 | 90.27
0:27 | 1 | 0 | 115.1 | 0.06 | 0 | 0.0058 | -999 | 41.94 | 90.26 | -999 | -999 | 0 | 0 | 999 | 38.9 | 41.89 | 45.03 | 90.01 | 90.21 | 90.21 | 90.03 | 90.31 | 90.27
0:28 | 1 | 0 | 115.2 | 0.07 | 0 | 0.0058 | -999 | 41.9867 | 90.26 | -999 | -999 | 0 | 0.02 | 999 | 38.97 | 41.93 | 45.06 | 90.01 | 90.21 | 90.21 | 90.03 | 90.31 | 90.27
0:29 | 1 | 0 | 115.1 | 0.02 | 0 | 0.0058 | -999 | 42.01 | 90.26 | -999 | -999 | 0 | 0.07 | 999 | 39.03 | 41.94 | 45.06 | 90.01 | 90.21 | 90.22 | 90.03 | 90.31 | 90.27
0:29 | 2 | 0.89 | 115 | 7.39 | 7.59 | 0.006 | -999 | 42.0333 | 90.26 | -999 | -999 | 0 | 0.09 | 999 | 39.05 | 41.99 | 45.06 | 90.01 | 90.21 | 90.21 | 90.03 | 90.31 | 90.27
0:29 | 2 | 0.89 | 115 | 7.39 | 7.59 | 0.006 | -999 | 42.0333 | 90.26 | -999 | -999 | 0 | 0.12 | 999 | 39.05 | 41.99 | 45.06 | 90.01 | 90.21 | 90.21 | 90.03 | 90.31 | 90.27
0:30 | 2 | 0.84 | 115 | 5.94 | 5.76 | 0.0069 | -999 | 42.08 | 90.26 | -999 | -999 | 0 | 0.12 | 999 | 39.12 | 42.01 | 45.11 | 90.01 | 90.21 | 90.21 | 90.03 | 90.31 | 90.27
0:31 | 2 | 0.81 | 115 | 5.37 | 5 | 0.0077 | -999 | 42.1067 | 90.25 | -999 | -999 | 0 | 0.16 | 999 | 39.17 | 42.03 | 45.12 | 90 | 90.2 | 90.21 | 90.03 | 90.31 | 90.27
0:32 | 2 | 0.8 | 115.1 | 5.32 | 4.91 | 0.0084 | -999 | 42.11 | 90.26 | -999 | -999 | 0 | 0.19 | 999 | 39.17 | 42.06 | 45.1 | 90.01 | 90.21 | 90.21 | 90.03 | 90.31 | 90.27
0:32 | 2 | 0.79 | 115.1 | 5.23 | 4.78 | 0.0091 | -999 | 42.14 | 90.26 | -999 | -999 | 0 | 0.19 | 999 | 39.19 | 42.1 | 45.13 | 90.01 | 90.21 | 90.21 | 90.03 | 90.31 | 90.27
0:33 | 2 | 0.79 | 115.1 | 5.19 | 4.7 | 0.0097 | -999 | 42.0733 | 90.26 | -999 | -999 | 0 | 0.22 | 999 | 39.12 | 42.04 | 45.06 | 90.01 | 90.21 | 90.22 | 90.03 | 90.31 | 90.27
0:34 | 2 | 0.78 | 115.1 | 5.11 | 4.61 | 0.0103 | -999 | 42.0333 | 90.25 | -999 | -999 | 0 | 0.16 | 999 | 39.04 | 42.03 | 45.03 | 90 | 90.2 | 90.21 | 90.03 | 90.31 | 90.27
0:35 | 2 | 0.78 | 115.1 | 5.08 | 4.57 | 0.011 | -999 | 41.9933 | 90.26 | -999 | -999 | 0 | 0.12 | 999 | 38.98 | 42 | 45 | 90.03 | 90.21 | 90.21 | 90.03 | 90.31 | 90.27
0:36 | 1 | 0 | 115.1 | 0.06 | 0 | 0.0115 | -999 | 41.9133 | 90.26 | -999 | -999 | 0 | 0.08 | 999 | 38.86 | 41.9 | 44.98 | 90.02 | 90.21 | 90.21 | 90.05 | 90.31 | 90.27
0:36 | 1 | 0 | 115.1 | 0.06 | 0 | 0.0115 | -999 | 41.9133 | 90.26 | -999 | -999 | 0 | 0 | 999 | 38.86 | 41.9 | 44.98 | 90.02 | 90.21 | 90.21 | 90.05 | 90.31 | 90.27
0:36 | 1 | 0 | 115.2 | 0.06 | 0 | 0.0115 | -999 | 41.8467 | 90.25 | -999 | -999 | 0 | 0 | 999 | 38.76 | 41.86 | 44.92 | 90.02 | 90.2 | 90.21 | 90.05 | 90.31 | 90.27
0:37 | 1 | 0 | 115.2 | 0.06 | 0 | 0.0115 | -999 | 41.7867 | 90.26 | -999 | -999 | 0 | 0.07 | 999 | 38.65 | 41.81 | 44.9 | 90.02 | 90.21 | 90.21 | 90.04 | 90.32 | 90.27
0:38 | 1 | 0 | 115.2 | 0.06 | 0 | 0.0115 | -999 | 41.75 | 90.28 | -999 | -999 | 0 | 0.32 | 999 | 38.62 | 41.73 | 44.9 | 90.04 | 90.24 | 90.23 | 90.09 | 90.32 | 90.27
0:39 | 1 | 0 | 115.1 | 0.06 | 0 | 0.0115 | -999 | 41.6933 | 90.27 | -999 | -999 | 0 | 0.36 | 999 | 38.56 | 41.68 | 44.84 | 90.04 | 90.23 | 90.22 | 90.09 | 90.31 | 90.27
0:40 | 1 | 0 | 115.1 | 0 | 0 | 0.0115 | -999 | 41.67 | 90.27 | -999 | -999 | 0 | 0.42 | 999 | 38.51 | 41.66 | 44.84 | 90.03 | 90.23 | 90.22 | 90.08 | 90.31 | 90.27
0:41 | 1 | 0 | 115.1 | 0.03 | 0 | 0.0115 | -999 | 41.6333 | 90.28 | -999 | -999 | 0 | 0.44 | 999 | 38.48 | 41.61 | 44.81 | 90.03 | 90.23 | 90.22 | 90.06 | 90.32 | 90.27
0:41 | 1 | 0 | 115.1 | 0.02 | 0 | 0.0115 | -999 | 41.6267 | 90.26 | -999 | -999 | 0 | 0.48 | 999 | 38.49 | 41.6 | 44.79 | 90.01 | 90.21 | 90.21 | 90.04 | 90.31 | 90.27
0:42 | 1 | 0 | 115.1 | 0.01 | 0 | 0.0115 | -999 | 41.6233 | 90.26 | -999 | -999 | 0 | 0.48 | 999 | 38.48 | 41.6 | 44.79 | 90.02 | 90.21 | 90.21 | 90.04 | 90.32 | 90.27
0:43 | 1 | 0 | 115.1 | 0 | 0 | 0.0115 | -999 | 41.6333 | 90.29 | -999 | -999 | 0 | 0.16 | 999 | 38.51 | 41.6 | 44.79 | 90.04 | 90.24 | 90.27 | 90.09 | 90.34 | 90.29
0:44 | 1 | 0 | 115.1 | 0 | 0 | 0.0115 | -999 | 41.6467 | 90.28 | -999 | -999 | 0 | 0.15 | 999 | 38.55 | 41.6 | 44.79 | 90.03 | 90.22 | 90.25 | 90.06 | 90.34 | 90.29
0:45 | 1 | 0 | 115.1 | 0.05 | 0 | 0.0115 | -999 | 41.6633 | 90.29 | -999 | -999 | 0 | 0.14 | 999 | 38.6 | 41.6 | 44.79 | 90.04 | 90.24 | 90.26 | 90.09 | 90.34 | 90.29
0:46 | 1 | 0 | 115.1 | 0.02 | 0 | 0.0115 | -999 | 41.6767 | 90.29 | -999 | -999 | 0 | 0.12 | 999 | 38.63 | 41.61 | 44.79 | 90.04 | 90.24 | 90.26 | 90.09 | 90.34 | 90.29
0:47 | 1 | 0 | 115 | 0 | 0 | 0.0115 | -999 | 41.7167 | 90.29 | -999 | -999 | 0 | 0.11 | 999 | 38.7 | 41.66 | 44.79 | 90.04 | 90.24 | 90.26 | 90.09 | 90.34 | 90.29
0:47 | 1 | 0 | 115.1 | 0 | 0 | 0.0115 | -999 | 41.77 | 90.28 | -999 | -999 | 0 | 0.07 | 999 | 38.76 | 41.71 | 44.84 | 90.02 | 90.22 | 90.24 | 90.05 | 90.34 | 90.29
0:48 | 1 | 0 | 115.1 | 0.01 | 0 | 0.0115 | -999 | 41.8033 | 90.29 | -999 | -999 | 0 | 0.15 | 999 | 38.83 | 41.74 | 44.84 | 90.03 | 90.23 | 90.27 | 90.08 | 90.34 | 90.29
0:48 | 2 | 0.89 | 115 | 7.34 | 7.52 | 0.0118 | -999 | 41.8167 | 90.29 | -999 | -999 | 0 | 0.18 | 999 | 38.84 | 41.74 | 44.87 | 90.03 | 90.23 | 90.23 | 90.07 | 90.34 | 90.29
0:48 | 2 | 0.89 | 115 | 7.34 | 7.52 | 0.0118 | -999 | 41.8167 | 90.29 | -999 | -999 | 0 | 0.19 | 999 | 38.84 | 41.74 | 44.87 | 90.03 | 90.23 | 90.23 | 90.07 | 90.34 | 90.29
0:49 | 2 | 0.84 | 115.1 | 5.96 | 5.75 | 0.0127 | -999 | 41.8733 | 90.29 | -999 | -999 | 0 | 0.19 | 999 | 38.92 | 41.8 | 44.9 | 90.02 | 90.23 | 90.27 | 90.08 | 90.34 | 90.29
0:50 | 2 | 0.81 | 115.2 | 5.44 | 5.05 | 0.0135 | -999 | 41.8833 | 90.31 | -999 | -999 | 0 | 0.25 | 999 | 38.92 | 41.83 | 44.9 | 90.03 | 90.28 | 90.28 | 90.08 | 90.34 | 90.31
0:51 | 2 | 0.8 | 115.1 | 5.32 | 4.89 | 0.0142 | -999 | 41.9133 | 90.29 | -999 | -999 | 0 | 0.26 | 999 | 38.98 | 41.86 | 44.9 | 90.03 | 90.23 | 90.26 | 90.06 | 90.34 | 90.33
0:52 | 2 | 0.79 | 115.1 | 5.24 | 4.78 | 0.0148 | -999 | 41.8933 | 90.31 | -999 | -999 | 0 | 0.29 | 999 | 38.92 | 41.86 | 44.9 | 90.02 | 90.26 | 90.25 | 90.06 | 90.36 | 90.32
0:53 | 2 | 0.79 | 115.2 | 5.16 | 4.69 | 0.0155 | -999 | 41.86 | 90.32 | -999 | -999 | 0 | 0.27 | 999 | 38.9 | 41.83 | 44.85 | 90.03 | 90.28 | 90.27 | 90.13 | 90.35 | 90.35
0:53 | 2 | 0.79 | 115.2 | 5.09 | 4.62 | 0.0161 | -999 | 41.83 | 90.34 | -999 | -999 | 0 | 0.09 | 999 | 38.84 | 41.81 | 44.84 | 90.1 | 90.29 | 90.29 | 90.1 | 90.39 | 90.32
0:54 | 2 | 0.78 | 115.1 | 5.1 | 4.58 | 0.0168 | -999 | 41.7667 | 90.32 | -999 | -999 | 0 | 0.06 | 999 | 38.76 | 41.75 | 44.79 | 90.07 | 90.26 | 90.3 | 90.12 | 90.39 | 90.35
0:55 | 1 | 0 | 115.2 | 0 | 0 | 0.0172 | -999 | 41.71 | 90.34 | -999 | -999 | 0 | 0 | 999 | 38.65 | 41.72 | 44.76 | 90.07 | 90.29 | 90.3 | 90.12 | 90.39 | 90.35
0:55 | 1 | 0 | 115.2 | 0 | 0 | 0.0172 | -999 | 41.71 | 90.34 | -999 | -999 | 0 | 0.06 | 999 | 38.65 | 41.72 | 44.76 | 90.07 | 90.29 | 90.3 | 90.12 | 90.39 | 90.35
0:56 | 1 | 0 | 115.3 | 0.03 | 0 | 0.0172 | -999 | 41.64 | 90.36 | -999 | -999 | 0 | 0.06 | 999 | 38.57 | 41.65 | 44.7 | 90.1 | 90.34 | 90.32 | 90.14 | 90.39 | 90.35
0:57 | 1 | 0 | 115.1 | 0 | 0 | 0.0172 | -999 | 41.5767 | 90.35 | -999 | -999 | 0 | 0.13 | 999 | 38.48 | 41.6 | 44.65 | 90.07 | 90.3 | 90.3 | 90.11 | 90.39 | 90.35
0:57 | 1 | 0 | 115.1 | 0 | 0 | 0.0172 | -999 | 41.5433 | 90.32 | -999 | -999 | 0 | 0.19 | 999 | 38.43 | 41.55 | 44.65 | 90.1 | 90.29 | 90.32 | 90.14 | 90.36 | 90.35
0:58 | 1 | 0 | 115.1 | 0.02 | 0 | 0.0172 | -999 | 41.51 | 90.33 | -999 | -999 | 0 | 0.23 | 999 | 38.38 | 41.53 | 44.62 | 90.1 | 90.32 | 90.32 | 90.14 | 90.34 | 90.35
0:59 | 1 | 0 | 115.1 | 0.03 | 0 | 0.0172 | -999 | 41.4833 | 90.32 | -999 | -999 | 0 | 0.35 | 999 | 38.35 | 41.48 | 44.62 | 90.1 | 90.29 | 90.29 | 90.14 | 90.35 | 90.31
1:00 | 1 | 0 | 115.2 | 0 | 0 | 0.0172 | -999 | 41.4833 | 90.32 | -999 | -999 | 0 | 0.38 | 999 | 38.36 | 41.48 | 44.61 | 90.1 | 90.29 | 90.29 | 90.14 | 90.36 | 90.31
1:01 | 1 | 0 | 115.1 | 0.04 | 0 | 0.0172 | -999 | 41.4533 | 90.32 | -999 | -999 | 0 | 0.38 | 999 | 38.34 | 41.45 | 44.57 | 90.07 | 90.28 | 90.29 | 90.09 | 90.36 | 90.29
1:02 | 1 | 0 | 115.2 | 0.05 | 0 | 0.0172 | -999 | 41.4767 | 90.3 | -999 | -999 | 0 | 0.41 | 999 | 38.36 | 41.47 | 44.6 | 90.04 | 90.26 | 90.29 | 90.09 | 90.34 | 90.29
1:02 | 1 | 0 | 115.2 | 0.01 | 0 | 0.0172 | -999 | 41.4733 | 90.29 | -999 | -999 | 0 | 0.38 | 999 | 38.36 | 41.46 | 44.6 | 90.04 | 90.25 | 90.29 | 90.09 | 90.34 | 90.29
1:03 | 1 | 0 | 115.1 | 0 | 0 | 0.0172 | -999 | 41.5033 | 90.29 | -999 | -999 | 0 | 0.39 | 999 | 38.43 | 41.47 | 44.61 | 90.04 | 90.24 | 90.29 | 90.09 | 90.34 | 90.29
1:04 | 1 | 0 | 115.1 | 0 | 0 | 0.0172 | -999 | 41.52 | 90.29 | -999 | -999 | 0 | 0.01 | 999 | 38.47 | 41.48 | 44.61 | 90.04 | 90.24 | 90.28 | 90.09 | 90.33 | 90.28
1:05 | 1 | 0 | 115.1 | 0.02 | 0 | 0.0172 | -999 | 41.55 | 90.29 | -999 | -999 | 0 | 0.01 | 999 | 38.51 | 41.52 | 44.62 | 90.04 | 90.24 | 90.26 | 90.09 | 90.33 | 90.28
1:06 | 1 | 0 | 115.2 | 0.06 | 0 | 0.0172 | -999 | 41.57 | 90.26 | -999 | -999 | 0 | 0.04 | 999 | 38.57 | 41.52 | 44.62 | 90.03 | 90.22 | 90.23 | 90.03 | 90.31 | 90.28
1:07 | 1 | 0 | 115.2 | 0.07 | 0 | 0.0172 | -999 | 41.6167 | 90.26 | -999 | -999 | 0 | 0.06 | 999 | 38.64 | 41.57 | 44.64 | 90.01 | 90.21 | 90.23 | 90.03 | 90.31 | 90.27
1:08 | 1 | 0 | 115.2 | 0.07 | 0 | 0.0172 | -999 | 41.65 | 90.27 | -999 | -999 | 0 | 0.11 | 999 | 38.7 | 41.6 | 44.65 | 90.02 | 90.23 | 90.24 | 90.03 | 90.31 | 90.28
1:08 | 2 | 0.89 | 115 | 7.46 | 7.66 | 0.0175 | -999 | 41.67 | 90.28 | -999 | -999 | 0 | 0.14 | 999 | 38.76 | 41.6 | 44.65 | 90.03 | 90.23 | 90.26 | 90.03 | 90.33 | 90.29
1:08 | 2 | 0.89 | 115 | 7.46 | 7.66 | 0.0175 | -999 | 41.67 | 90.28 | -999 | -999 | 0 | 0.16 | 999 | 38.76 | 41.6 | 44.65 | 90.03 | 90.23 | 90.26 | 90.03 | 90.33 | 90.29
1:09 | 2 | 0.84 | 114.9 | 5.9 | 5.66 | 0.0184 | -999 | 41.7233 | 90.26 | -999 | -999 | 0 | 0.16 | 999 | 38.82 | 41.66 | 44.69 | 90.01 | 90.21 | 90.23 | 90.03 | 90.31 | 90.27
1:09 | 2 | 0.81 | 115 | 5.36 | 4.99 | 0.0192 | -999 | 41.76 | 90.28 | -999 | -999 | 0 | 0.22 | 999 | 38.87 | 41.71 | 44.7 | 90.03 | 90.23 | 90.23 | 90.03 | 90.32 | 90.29
1:10 | 2 | 0.79 | 114.9 | 5.4 | 4.91 | 0.0198 | -999 | 41.7733 | 90.29 | -999 | -999 | 0 | 0.26 | 999 | 38.9 | 41.72 | 44.7 | 90.04 | 90.24 | 90.23 | 90.03 | 90.34 | 90.29
1:11 | 2 | 0.79 | 115.2 | 5.25 | 4.78 | 0.0205 | -999 | 41.7433 | 90.29 | -999 | -999 | 0 | 0.27 | 999 | 38.84 | 41.72 | 44.67 | 90.04 | 90.24 | 90.24 | 90.03 | 90.34 | 90.29
1:12 | 2 | 0.79 | 115.1 | 5.17 | 4.69 | 0.0212 | -999 | 41.72 | 90.29 | -999 | -999 | 0 | 0.24 | 999 | 38.79 | 41.72 | 44.65 | 90.04 | 90.24 | 90.23 | 90.03 | 90.34 | 90.29
1:13 | 2 | 0.78 | 115.1 | 5.14 | 4.62 | 0.0219 | -999 | 41.6967 | 90.29 | -999 | -999 | 0 | 0.22 | 999 | 38.76 | 41.68 | 44.65 | 90.04 | 90.24 | 90.23 | 90.03 | 90.34 | 90.29
1:14 | 2 | 0.78 | 115.1 | 5.1 | 4.56 | 0.0225 | -999 | 41.6333 | 90.29 | -999 | -999 | 0 | 0.19 | 999 | 38.65 | 41.63 | 44.62 | 90.04 | 90.24 | 90.23 | 90.03 | 90.34 | 90.29
1:14 | 1 | 0 | 115.1 | 0.05 | 0 | 0.0229 | -999 | 41.5867 | 90.29 | -999 | -999 | 0 | 0.09 | 999 | 38.58 | 41.59 | 44.59 | 90.04 | 90.24 | 90.26 | 90.03 | 90.34 | 90.29
1:14 | 1 | 0 | 115.1 | 0.05 | 0 | 0.0229 | -999 | 41.5867 | 90.29 | -999 | -999 | 0 | 0.14 | 999 | 38.58 | 41.59 | 44.59 | 90.04 | 90.24 | 90.26 | 90.03 | 90.34 | 90.29
1:15 | 1 | 0 | 115.2 | 0.06 | 0 | 0.0229 | -999 | 41.5433 | 90.29 | -999 | -999 | 0 | 0.14 | 999 | 38.5 | 41.57 | 44.56 | 90.04 | 90.24 | 90.28 | 90.03 | 90.33 | 90.29
1:16 | 1 | 0 | 115.2 | 0.03 | 0 | 0.0229 | -999 | 41.46 | 90.27 | -999 | -999 | 0 | 0.18 | 999 | 38.38 | 41.49 | 44.51 | 90.04 | 90.24 | 90.26 | 90.03 | 90.31 | 90.28
1:17 | 1 | 0 | 115.2 | 0.01 | 0 | 0.0229 | -999 | 41.4467 | 90.27 | -999 | -999 | 0 | 0.26 | 999 | 38.36 | 41.46 | 44.52 | 90.04 | 90.24 | 90.27 | 90.06 | 90.31 | 90.28
1:18 | 1 | 0 | 115.2 | 0.06 | 0 | 0.0229 | -999 | 41.42 | 90.29 | -999 | -999 | 0 | 0.28 | 999 | 38.31 | 41.44 | 44.51 | 90.07 | 90.27 | 90.29 | 90.06 | 90.32 | 90.29
1:19 | 1 | 0 | 115.2 | 0.05 | 0 | 0.0229 | -999 | 41.3867 | 90.27 | -999 | -999 | 0 | 0.3 | 999 | 38.29 | 41.38 | 44.49 | 90.05 | 90.24 | 90.28 | 90.04 | 90.31 | 90.28
1:19 | 1 | 0 | 115.2 | 0.06 | 0 | 0.0229 | -999 | 41.3633 | 90.32 | -999 | -999 | 0 | 0.34 | 999 | 38.24 | 41.36 | 44.49 | 90.1 | 90.29 | 90.31 | 90.09 | 90.35 | 90.3
1:20 | 1 | 0 | 115.2 | 0.06 | 0 | 0.0229 | -999 | 41.36 | 90.31 | -999 | -999 | 0 | 0.27 | 999 | 38.24 | 41.37 | 44.47 | 90.09 | 90.28 | 90.29 | 90.08 | 90.34 | 90.29
1:21 | 1 | 0 | 115.2 | 0.01 | 0 | 0.0229 | -999 | 41.34 | 90.32 | -999 | -999 | 0 | 0.27 | 999 | 38.24 | 41.34 | 44.44 | 90.1 | 90.29 | 90.32 | 90.09 | 90.34 | 90.29
1:22 | 1 | 0 | 115.2 | 0 | 0 | 0.0229 | -999 | 41.38 | 90.32 | -999 | -999 | 0 | 0.29 | 999 | 38.32 | 41.36 | 44.46 | 90.1 | 90.29 | 90.32 | 90.09 | 90.36 | 90.29
1:23 | 1 | 0 | 115.1 | 0 | 0 | 0.0229 | -999 | 41.36 | 90.32 | -999 | -999 | 0 | 0.25 | 999 | 38.3 | 41.34 | 44.44 | 90.1 | 90.29 | 90.32 | 90.09 | 90.34 | 90.29
1:24 | 1 | 0 | 115.1 | 0 | 0 | 0.0229 | -999 | 41.3933 | 90.32 | -999 | -999 | 0 | 0.27 | 999 | 38.36 | 41.36 | 44.46 | 90.08 | 90.29 | 90.32 | 90.09 | 90.34 | 90.29
1:24 | 1 | 0 | 115.1 | 0.02 | 0 | 0.0229 | -999 | 41.44 | 90.32 | -999 | -999 | 0 | 0.24 | 999 | 38.41 | 41.42 | 44.49 | 90.07 | 90.3 | 90.33 | 90.1 | 90.35 | 90.31
1:25 | 1 | 0 | 115.1 | 0.03 | 0 | 0.0229 | -999 | 41.4833 | 90.31 | -999 | -999 | 0 | 0.08 | 999 | 38.49 | 41.45 | 44.51 | 90.05 | 90.28 | 90.29 | 90.08 | 90.34 | 90.3
1:26 | 1 | 0 | 115.2 | 0.03 | 0 | 0.0229 | -999 | 41.5167 | 90.33 | -999 | -999 | 0 | 0.12 | 999 | 38.57 | 41.47 | 44.51 | 90.09 | 90.31 | 90.31 | 90.08 | 90.36 | 90.32
1:27 | 1 | 0 | 115.2 | 0.02 | 0 | 0.0229 | -999 | 41.56 | 90.33 | -999 | -999 | 0 | 0.15 | 999 | 38.63 | 41.52 | 44.53 | 90.07 | 90.31 | 90.3 | 90.06 | 90.36 | 90.32
1:27 | 2 | 0.89 | 115 | 7.39 | 7.57 | 0.0232 | -999 | 41.5767 | 90.36 | -999 | -999 | 0 | 0.2 | 999 | 38.65 | 41.52 | 44.56 | 90.1 | 90.34 | 90.32 | 90.09 | 90.39 | 90.35
1:27 | 2 | 0.89 | 115 | 7.39 | 7.57 | 0.0232 | -999 | 41.5767 | 90.36 | -999 | -999 | 0 | 0.21 | 999 | 38.65 | 41.52 | 44.56 | 90.1 | 90.34 | 90.32 | 90.09 | 90.39 | 90.35
1:28 | 2 | 0.84 | 114.9 | 5.87 | 5.65 | 0.0241 | -999 | 41.64 | 90.35 | -999 | -999 | 0 | 0.21 | 999 | 38.75 | 41.58 | 44.59 | 90.1 | 90.32 | 90.32 | 90.09 | 90.39 | 90.35
1:29 | 2 | 0.81 | 114.9 | 5.4 | 5.02 | 0.0249 | -999 | 41.6533 | 90.35 | -999 | -999 | 0 | 0.28 | 999 | 38.78 | 41.6 | 44.58 | 90.07 | 90.3 | 90.32 | 90.09 | 90.39 | 90.35
1:30 | 2 | 0.8 | 114.9 | 5.32 | 4.89 | 0.0256 | -999 | 41.6667 | 90.34 | -999 | -999 | 0 | 0.29 | 999 | 38.79 | 41.6 | 44.61 | 90.1 | 90.29 | 90.32 | 90.09 | 90.39 | 90.35
1:31 | 2 | 0.8 | 115 | 5.21 | 4.77 | 0.0262 | -999 | 41.6633 | 90.34 | -999 | -999 | 0 | 0.23 | 999 | 38.76 | 41.61 | 44.62 | 90.1 | 90.29 | 90.32 | 90.09 | 90.39 | 90.35
1:31 | 2 | 0.79 | 115 | 5.18 | 4.69 | 0.0269 | -999 | 41.6367 | 90.34 | -999 | -999 | 0 | 0.22 | 999 | 38.74 | 41.6 | 44.57 | 90.1 | 90.29 | 90.32 | 90.09 | 90.39 | 90.35
1:32 | 2 | 0.78 | 115 | 5.13 | 4.63 | 0.0275 | -999 | 41.6167 | 90.35 | -999 | -999 | 0 | 0.2 | 999 | 38.69 | 41.59 | 44.57 | 90.1 | 90.32 | 90.32 | 90.1 | 90.39 | 90.35
1:33 | 2 | 0.78 | 115 | 5.09 | 4.57 | 0.0282 | -999 | 41.5333 | 90.34 | -999 | -999 | 0 | 0.18 | 999 | 38.56 | 41.53 | 44.51 | 90.1 | 90.29 | 90.32 | 90.09 | 90.39 | 90.35
1:34 | 1 | 0 | 115.1 | 0.06 | 0 | 0.0287 | -999 | 41.4933 | 90.34 | -999 | -999 | 0 | 0.09 | 999 | 38.49 | 41.5 | 44.49 | 90.1 | 90.29 | 90.32 | 90.09 | 90.39 | 90.35
1:34 | 1 | 0 | 115.1 | 0.06 | 0 | 0.0287 | -999 | 41.4933 | 90.34 | -999 | -999 | 0 | 0.05 | 999 | 38.49 | 41.5 | 44.49 | 90.1 | 90.29 | 90.32 | 90.09 | 90.39 | 90.35
1:35 | 1 | 0 | 115.3 | 0.06 | 0 | 0.0287 | -999 | 41.4433 | 90.35 | -999 | -999 | 0 | 0.05 | 999 | 38.4 | 41.44 | 44.49 | 90.1 | 90.32 | 90.32 | 90.09 | 90.39 | 90.33
1:35 | 1 | 0 | 115.3 | 0.06 | 0 | 0.0287 | -999 | 41.37 | 90.35 | -999 | -999 | 0 | 0 | 999 | 38.33 | 41.35 | 44.43 | 90.11 | 90.33 | 90.34 | 90.12 | 90.38 | 90.37
1:36 | 1 | 0 | 115.2 | 0.06 | 0 | 0.0287 | -999 | 41.3333 | 90.37 | -999 | -999 | 0 | 0.3 | 999 | 38.25 | 41.32 | 44.43 | 90.12 | 90.35 | 90.36 | 90.14 | 90.39 | 90.35
1:37 | 1 | 0 | 115.2 | 0.06 | 0 | 0.0287 | -999 | 41.2933 | 90.36 | -999 | -999 | 0 | 0.33 | 999 | 38.2 | 41.3 | 44.38 | 90.12 | 90.34 | 90.31 | 90.13 | 90.38 | 90.34
1:38 | 1 | 0 | 115.2 | 0.05 | 0 | 0.0287 | -999 | 41.27 | 90.37 | -999 | -999 | 0 | 0.37 | 999 | 38.18 | 41.25 | 44.38 | 90.12 | 90.35 | 90.32 | 90.14 | 90.39 | 90.35
1:39 | 1 | 0 | 115.2 | 0.06 | 0 | 0.0287 | -999 | 41.27 | 90.37 | -999 | -999 | 0 | 0.4 | 999 | 38.18 | 41.25 | 44.38 | 90.11 | 90.35 | 90.32 | 90.12 | 90.39 | 90.32
1:40 | 1 | 0 | 115.2 | 0.05 | 0 | 0.0287 | -999 | 41.2567 | 90.32 | -999 | -999 | 0 | 0.4 | 999 | 38.17 | 41.25 | 44.35 | 90.1 | 90.29 | 90.32 | 90.09 | 90.36 | 90.33
1:40 | 1 | 0 | 115.2 | 0.06 | 0 | 0.0287 | -999 | 41.2567 | 90.32 | -999 | -999 | 0 | 0.41 | 999 | 38.18 | 41.24 | 44.35 | 90.1 | 90.29 | 90.32 | 90.09 | 90.34 | 90.29
1:41 | 1 | 0 | 115.2 | 0.05 | 0 | 0.0287 | -999 | 41.25 | 90.32 | -999 | -999 | 0 | 0.11 | 999 | 38.18 | 41.22 | 44.35 | 90.1 | 90.29 | 90.29 | 90.09 | 90.34 | 90.29
1:42 | 1 | 0 | 115.2 | 0.06 | 0 | 0.0287 | -999 | 41.2833 | 90.28 | -999 | -999 | 0 | 0.12 | 999 | 38.24 | 41.26 | 44.35 | 90.1 | 90.24 | 90.29 | 90.04 | 90.32 | 90.29
1:43 | 1 | 0 | 115.1 | 0.04 | 0 | 0.0287 | -999 | 41.31 | 90.28 | -999 | -999 | 0 | 0.09 | 999 | 38.29 | 41.27 | 44.37 | 90.06 | 90.24 | 90.28 | 90.03 | 90.32 | 90.28
1:44 | 1 | 0 | 115.1 | 0.05 | 0 | 0.0287 | -999 | 41.35 | 90.27 | -999 | -999 | 0 | 0.06 | 999 | 38.35 | 41.31 | 44.39 | 90.04 | 90.24 | 90.29 | 90.03 | 90.31 | 90.28
1:45 | 1 | 0 | 115.1 | 0.04 | 0 | 0.0287 | -999 | 41.3767 | 90.26 | -999 | -999 | 0 | 0.02 | 999 | 38.37 | 41.33 | 44.43 | 90.04 | 90.22 | 90.23 | 90.03 | 90.31 | 90.27
1:46 | 1 | 0 | 115.1 | 0.06 | 0 | 0.0287 | -999 | 41.4133 | 90.28 | -999 | -999 | 0 | 0.01 | 999 | 38.44 | 41.38 | 44.42 | 90.04 | 90.22 | 90.27 | 90.03 | 90.33 | 90.29
1:46 | 1 | 0 | 115 | 0 | 0 | 0.0287 | -999 | 41.48 | 90.25 | -999 | -999 | 0 | 0.16 | 999 | 38.54 | 41.43 | 44.47 | 90.03 | 90.21 | 90.24 | 90.01 | 90.29 | 90.23
1:47 | 2 | 0.89 | 114.9 | 7.39 | 7.58 | 0.0289 | -999 | 41.5 | 90.24 | -999 | -999 | 0 | 0.22 | 999 | 38.57 | 41.44 | 44.49 | 90.01 | 90.21 | 90.23 | 90.01 | 90.26 | 90.21
1:47 | 2 | 0.89 | 114.9 | 7.39 | 7.58 | 0.0289 | -999 | 41.5 | 90.24 | -999 | -999 | 0 | 0.24 | 999 | 38.57 | 41.44 | 44.49 | 90.01 | 90.21 | 90.23 | 90.01 | 90.26 | 90.21
1:48 | 2 | 0.84 | 114.8 | 5.89 | 5.68 | 0.0298 | -999 | 41.5333 | 90.26 | -999 | -999 | 0 | 0.24 | 999 | 38.65 | 41.46 | 44.49 | 90.01 | 90.21 | 90.24 | 90.02 | 90.31 | 90.24
1:48 | 2 | 0.81 | 114.8 | 5.37 | 5.01 | 0.0306 | -999 | 41.5733 | 90.25 | -999 | -999 | 0 | 0.28 | 999 | 38.69 | 41.52 | 44.51 | 90.01 | 90.21 | 90.24 | 90.01 | 90.29 | 90.23
1:49 | 2 | 0.8 | 114.9 | 5.32 | 4.91 | 0.0313 | -999 | 41.5833 | 90.25 | -999 | -999 | 0 | 0.32 | 999 | 38.7 | 41.54 | 44.51 | 90.03 | 90.21 | 90.27 | 90.03 | 90.29 | 90.26
1:50 | 2 | 0.79 | 114.9 | 5.24 | 4.77 | 0.032 | -999 | 41.5967 | 90.26 | -999 | -999 | 0 | 0.33 | 999 | 38.7 | 41.58 | 44.51 | 90.02 | 90.21 | 90.28 | 90.03 | 90.3 | 90.27
1:51 | 2 | 0.79 | 114.9 | 5.17 | 4.67 | 0.0326 | -999 | 41.5667 | 90.26 | -999 | -999 | 0 | 0.34 | 999 | 38.64 | 41.57 | 44.49 | 90.04 | 90.22 | 90.29 | 90.08 | 90.31 | 90.27
1:52 | 2 | 0.78 | 114.9 | 5.14 | 4.62 | 0.0333 | -999 | 41.5267 | 90.26 | -999 | -999 | 0 | 0.15 | 999 | 38.57 | 41.52 | 44.49 | 90.04 | 90.22 | 90.29 | 90.09 | 90.31 | 90.28
1:53 | 2 | 0.78 | 114.9 | 5.11 | 4.57 | 0.0339 | -999 | 41.4667 | 90.29 | -999 | -999 | 0 | 0.11 | 999 | 38.5 | 41.47 | 44.43 | 90.04 | 90.24 | 90.29 | 90.09 | 90.34 | 90.29
1:53 | 1 | 0 | 115.1 | 0.06 | 0 | 0.0344 | -999 | 41.4233 | 90.29 | -999 | -999 | 0 | 0.05 | 999 | 38.4 | 41.44 | 44.43 | 90.04 | 90.24 | 90.29 | 90.09 | 90.33 | 90.29
1:53 | 1 | 0 | 115.1 | 0.06 | 0 | 0.0344 | -999 | 41.4233 | 90.29 | -999 | -999 | 0 | 0.01 | 999 | 38.4 | 41.44 | 44.43 | 90.04 | 90.24 | 90.29 | 90.09 | 90.33 | 90.29
1:54 | 1 | 0 | 115.2 | 0.06 | 0 | 0.0344 | -999 | 41.3533 | 90.29 | -999 | -999 | 0 | 0.01 | 999 | 38.3 | 41.38 | 44.38 | 90.04 | 90.24 | 90.3 | 90.09 | 90.34 | 90.3
1:55 | 1 | 0 | 115.2 | 0.01 | 0 | 0.0344 | -999 | 41.3033 | 90.29 | -999 | -999 | 0 | 0.06 | 999 | 38.24 | 41.32 | 44.35 | 90.04 | 90.24 | 90.29 | 90.09 | 90.34 | 90.29
1:56 | 1 | 0 | 115.1 | 0.04 | 0 | 0.0344 | -999 | 41.2633 | 90.29 | -999 | -999 | 0 | 0.11 | 999 | 38.15 | 41.29 | 44.35 | 90.04 | 90.24 | 90.3 | 90.09 | 90.34 | 90.29
1:57 | 1 | 0 | 115.1 | 0.01 | 0 | 0.0344 | -999 | 41.24 | 90.29 | -999 | -999 | 0 | 0.15 | 999 | 38.12 | 41.25 | 44.35 | 90.04 | 90.24 | 90.31 | 90.09 | 90.34 | 90.29
1:58 | 1 | 0 | 115.2 | 0.05 | 0 | 0.0344 | -999 | 41.26 | 90.3 | -999 | -999 | 0 | 0.33 | 999 | 38.15 | 41.25 | 44.38 | 90.04 | 90.26 | 90.32 | 90.12 | 90.34 | 90.29
1:58 | 1 | 0 | 115.2 | 0.04 | 0 | 0.0344 | -999 | 41.2333 | 90.29 | -999 | -999 | 0 | 0.31 | 999 | 38.1 | 41.25 | 44.35 | 90.04 | 90.24 | 90.32 | 90.09 | 90.34 | 90.29
1:59 | 1 | 0 | 115.2 | 0.05 | 0 | 0.0344 | -999 | 41.2067 | 90.31 | -999 | -999 | 0 | 0.33 | 999 | 38.09 | 41.19 | 44.34 | 90.07 | 90.26 | 90.31 | 90.12 | 90.36 | 90.32
2:00 | 1 | 0 | 115.2 | 0.06 | 0 | 0.0344 | -999 | 41.22 | 90.29 | -999 | -999 | 0 | 0.36 | 999 | 38.11 | 41.2 | 44.35 | 90.04 | 90.24 | 90.32 | 90.09 | 90.34 | 90.29
2:01 | 1 | 0 | 115.1 | 0.06 | 0 | 0.0344 | -999 | 41.2333 | 90.32 | -999 | -999 | 0 | 0.35 | 999 | 38.15 | 41.2 | 44.35 | 90.07 | 90.27 | 90.32 | 90.12 | 90.36 | 90.32
2:02 | 1 | 0 | 115 | 0.03 | 0 | 0.0344 | -999 | 41.24 | 90.3 | -999 | -999 | 0 | 0.33 | 999 | 38.17 | 41.22 | 44.33 | 90.04 | 90.26 | 90.32 | 90.09 | 90.34 | 90.29
2:02 | 1 | 0 | 115.1 | 0.06 | 0 | 0.0344 | -999 | 41.2433 | 90.35 | -999 | -999 | 0 | 0 | 999 | 38.2 | 41.22 | 44.31 | 90.09 | 90.31 | 90.32 | 90.13 | 90.38 | 90.34
2:03 | 1 | 0 | 115.1 | 0.01 | 0 | 0.0344 | -999 | 41.3 | 90.35 | -999 | -999 | 0 | 0 | 999 | 38.29 | 41.26 | 44.35 | 90.08 | 90.33 | 90.32 | 90.13 | 90.37 | 90.34
2:04 | 1 | 0 | 115.1 | 0.05 | 0 | 0.0344 | -999 | 41.34 | 90.31 | -999 | -999 | 0 | 0.06 | 999 | 38.35 | 41.3 | 44.37 | 90.02 | 90.26 | 90.32 | 90.1 | 90.35 | 90.3
2:05 | 1 | 0 | 115.1 | 0.03 | 0 | 0.0344 | -999 | 41.3767 | 90.33 | -999 | -999 | 0 | 0.1 | 999 | 38.42 | 41.33 | 44.38 | 90.07 | 90.29 | 90.32 | 90.12 | 90.38 | 90.35
2:06 | 1 | 0 | 115 | 0.05 | 0 | 0.0344 | -999 | 41.4267 | 90.35 | -999 | -999 | 0 | 0.14 | 999 | 38.48 | 41.38 | 44.42 | 90.04 | 90.31 | 90.32 | 90.13 | 90.38 | 90.35
2:06 | 2 | 0.89 | 115.1 | 7.36 | 7.58 | 0.0347 | -999 | 41.4433 | 90.35 | -999 | -999 | 0 | 0.19 | 999 | 38.51 | 41.39 | 44.43 | 90.04 | 90.32 | 90.32 | 90.1 | 90.39 | 90.35
2:06 | 2 | 0.89 | 115.1 | 7.36 | 7.58 | 0.0347 | -999 | 41.4433 | 90.35 | -999 | -999 | 0 | 0.2 | 999 | 38.51 | 41.39 | 44.43 | 90.04 | 90.32 | 90.32 | 90.1 | 90.39 | 90.35
2:07 | 2 | 0.84 | 115.3 | 5.93 | 5.72 | 0.0356 | -999 | 41.5067 | 90.35 | -999 | -999 | 0 | 0.2 | 999 | 38.62 | 41.47 | 44.43 | 90.04 | 90.31 | 90.32 | 90.09 | 90.39 | 90.35
2:08 | 2 | 0.8 | 115.3 | 5.4 | 5.01 | 0.0363 | -999 | 41.5467 | 90.35 | -999 | -999 | 0 | 0.27 | 999 | 38.65 | 41.5 | 44.49 | 90.04 | 90.32 | 90.32 | 90.11 | 90.39 | 90.35
2:09 | 2 | 0.8 | 115.2 | 5.3 | 4.91 | 0.037 | -999 | 41.56 | 90.35 | -999 | -999 | 0 | 0.31 | 999 | 38.66 | 41.53 | 44.49 | 90.06 | 90.32 | 90.32 | 90.14 | 90.39 | 90.35
2:10 | 2 | 0.79 | 115.2 | 5.23 | 4.78 | 0.0377 | -999 | 41.5533 | 90.36 | -999 | -999 | 0 | 0.32 | 999 | 38.65 | 41.52 | 44.49 | 90.04 | 90.33 | 90.32 | 90.11 | 90.39 | 90.35
2:10 | 2 | 0.78 | 115.2 | 5.19 | 4.69 | 0.0384 | -999 | 41.5667 | 90.35 | -999 | -999 | 0 | 0.31 | 999 | 38.64 | 41.57 | 44.49 | 90.04 | 90.31 | 90.32 | 90.13 | 90.39 | 90.35
2:11 | 2 | 0.78 | 115.2 | 5.14 | 4.63 | 0.039 | -999 | 41.5167 | 90.37 | -999 | -999 | 0 | 0.33 | 999 | 38.59 | 41.5 | 44.46 | 90.08 | 90.35 | 90.34 | 90.15 | 90.39 | 90.35
2:12 | 2 | 0.78 | 115.2 | 5.1 | 4.57 | 0.0397 | -999 | 41.47 | 90.35 | -999 | -999 | 0 | 0.28 | 999 | 38.49 | 41.48 | 44.44 | 90.05 | 90.31 | 90.32 | 90.14 | 90.39 | 90.35
2:13 | 1 | 0 | 115.2 | 0 | 0 | 0.0401 | -999 | 41.4367 | 90.35 | -999 | -999 | 0 | 0.04 | 999 | 38.43 | 41.45 | 44.43 | 90.07 | 90.32 | 90.34 | 90.15 | 90.39 | 90.35
2:13 | 1 | 0 | 115.2 | 0 | 0 | 0.0401 | -999 | 41.4367 | 90.35 | -999 | -999 | 0 | 0.07 | 999 | 38.43 | 41.45 | 44.43 | 90.07 | 90.32 | 90.34 | 90.15 | 90.39 | 90.35
2:14 | 1 | 0 | 115.2 | 0.03 | 0 | 0.0401 | -999 | 41.36 | 90.38 | -999 | -999 | 0 | 0.07 | 999 | 38.32 | 41.38 | 44.38 | 90.11 | 90.37 | 90.37 | 90.17 | 90.39 | 90.35
2:14 | 1 | 0 | 115.2 | 0 | 0 | 0.0401 | -999 | 41.3 | 90.38 | -999 | -999 | 0 | 0.15 | 999 | 38.21 | 41.33 | 44.36 | 90.11 | 90.37 | 90.37 | 90.17 | 90.39 | 90.35
2:15 | 1 | 0 | 115.1 | 0.03 | 0 | 0.0401 | -999 | 41.2633 | 90.38 | -999 | -999 | 0 | 0.21 | 999 | 38.15 | 41.29 | 44.35 | 90.12 | 90.37 | 90.37 | 90.17 | 90.39 | 90.35
2:16 | 1 | 0 | 115.2 | 0.02 | 0 | 0.0401 | -999 | 41.2367 | 90.38 | -999 | -999 | 0 | 0.24 | 999 | 38.11 | 41.26 | 44.34 | 90.11 | 90.36 | 90.37 | 90.17 | 90.39 | 90.35
2:17 | 1 | 0 | 115.2 | 0 | 0 | 0.0401 | -999 | 41.2233 | 90.38 | -999 | -999 | 0 | 0.27 | 999 | 38.11 | 41.23 | 44.33 | 90.11 | 90.37 | 90.37 | 90.17 | 90.39 | 90.35
2:18 | 1 | 0 | 115.2 | 0.02 | 0 | 0.0401 | -999 | 41.22 | 90.39 | -999 | -999 | 0 | 0.28 | 999 | 38.09 | 41.24 | 44.33 | 90.1 | 90.37 | 90.37 | 90.15 | 90.4 | 90.36
2:19 | 1 | 0 | 115.2 | 0 | 0 | 0.0401 | -999 | 41.2133 | 90.39 | -999 | -999 | 0 | 0.25 | 999 | 38.11 | 41.22 | 44.31 | 90.11 | 90.36 | 90.4 | 90.14 | 90.41 | 90.35
2:20 | 1 | 0 | 115.2 | 0 | 0 | 0.0401 | -999 | 41.2 | 90.38 | -999 | -999 | 0 | 0.26 | 999 | 38.11 | 41.2 | 44.29 | 90.12 | 90.37 | 90.42 | 90.14 | 90.39 | 90.37
2:20 | 1 | 0 | 115.2 | 0 | 0 | 0.0401 | -999 | 41.2133 | 90.38 | -999 | -999 | 0 | 0.27 | 999 | 38.15 | 41.2 | 44.29 | 90.12 | 90.37 | 90.42 | 90.14 | 90.38 | 90.35
2:21 | 1 | 0 | 115.1 | 0.01 | 0 | 0.0401 | -999 | 41.22 | 90.38 | -999 | -999 | 0 | 0.26 | 999 | 38.15 | 41.22 | 44.29 | 90.11 | 90.37 | 90.39 | 90.14 | 90.38 | 90.34
2:22 | 1 | 0 | 115.1 | 0 | 0 | 0.0401 | -999 | 41.25 | 90.37 | -999 | -999 | 0 | 0.25 | 999 | 38.22 | 41.24 | 44.29 | 90.1 | 90.35 | 90.37 | 90.1 | 90.39 | 90.35
2:23 | 1 | 0 | 115.1 | 0 | 0 | 0.0401 | -999 | 41.2633 | 90.38 | -999 | -999 | 0 | 0.22 | 999 | 38.24 | 41.25 | 44.3 | 90.1 | 90.36 | 90.37 | 90.09 | 90.39 | 90.35
2:24 | 1 | 0 | 115.1 | 0 | 0 | 0.0401 | -999 | 41.3167 | 90.39 | -999 | -999 | 0 | 0.04 | 999 | 38.33 | 41.29 | 44.33 | 90.11 | 90.36 | 90.4 | 90.12 | 90.42 | 90.36
2:25 | 1 | 0 | 115.1 | 0 | 0 | 0.0401 | -999 | 41.36 | 90.36 | -999 | -999 | 0 | 0.1 | 999 | 38.4 | 41.32 | 44.36 | 90.1 | 90.35 | 90.36 | 90.1 | 90.37 | 90.3
2:25 | 1 | 0 | 115.1 | 0 | 0 | 0.0401 | -999 | 41.39 | 90.37 | -999 | -999 | 0 | 0.14 | 999 | 38.48 | 41.33 | 44.36 | 90.1 | 90.36 | 90.36 | 90.1 | 90.38 | 90.34
2:26 | 2 | 0.9 | 114.9 | 7.57 | 7.8 | 0.0404 | -999 | 41.43 | 90.36 | -999 | -999 | 0 | 0.17 | 999 | 38.51 | 41.39 | 44.39 | 90.09 | 90.35 | 90.36 | 90.11 | 90.38 | 90.35
2:26 | 2 | 0.9 | 114.9 | 7.57 | 7.8 | 0.0404 | -999 | 41.43 | 90.36 | -999 | -999 | 0 | 0.21 | 999 | 38.51 | 41.39 | 44.39 | 90.09 | 90.35 | 90.36 | 90.11 | 90.38 | 90.35
2:27 | 2 | 0.84 | 114.9 | 5.91 | 5.7 | 0.0413 | -999 | 41.5233 | 90.36 | -999 | -999 | 0 | 0.21 | 999 | 38.63 | 41.47 | 44.47 | 90.1 | 90.35 | 90.37 | 90.09 | 90.38 | 90.35
2:27 | 2 | 0.81 | 114.9 | 5.41 | 5.03 | 0.0421 | -999 | 41.54 | 90.35 | -999 | -999 | 0 | 0.3 | 999 | 38.65 | 41.48 | 44.49 | 90.1 | 90.35 | 90.37 | 90.09 | 90.36 | 90.33
2:28 | 2 | 0.8 | 115 | 5.35 | 4.94 | 0.0428 | -999 | 41.5633 | 90.35 | -999 | -999 | 0 | 0.32 | 999 | 38.67 | 41.54 | 44.48 | 90.1 | 90.35 | 90.36 | 90.09 | 90.34 | 90.29
2:29 | 2 | 0.79 | 115 | 5.23 | 4.78 | 0.0434 | -999 | 41.5967 | 90.32 | -999 | -999 | 0 | 0.3 | 999 | 38.7 | 41.59 | 44.5 | 90.06 | 90.3 | 90.35 | 90.1 | 90.34 | 90.3
2:30 | 2 | 0.79 | 114.9 | 5.16 | 4.68 | 0.0441 | -999 | 41.5733 | 90.32 | -999 | -999 | 0 | 0.33 | 999 | 38.65 | 41.58 | 44.49 | 90.07 | 90.3 | 90.33 | 90.1 | 90.35 | 90.31
2:31 | 2 | 0.79 | 114.9 | 5.14 | 4.63 | 0.0447 | -999 | 41.5333 | 90.35 | -999 | -999 | 0 | 0.31 | 999 | 38.61 | 41.52 | 44.47 | 90.09 | 90.33 | 90.35 | 90.11 | 90.37 | 90.32
2:32 | 2 | 0.78 | 114.9 | 5.06 | 4.55 | 0.0454 | -999 | 41.4767 | 90.35 | -999 | -999 | 0 | 0.27 | 999 | 38.51 | 41.49 | 44.43 | 90.1 | 90.35 | 90.37 | 90.1 | 90.35 | 90.29
2:32 | 1 | 0 | 114.9 | 0 | 0 | 0.0459 | -999 | 41.44 | 90.35 | -999 | -999 | 0 | 0.21 | 999 | 38.43 | 41.46 | 44.43 | 90.11 | 90.35 | 90.37 | 90.13 | 90.34 | 90.29
2:32 | 1 | 0 | 114.9 | 0 | 0 | 0.0459 | -999 | 41.44 | 90.35 | -999 | -999 | 0 | 0.18 | 999 | 38.43 | 41.46 | 44.43 | 90.11 | 90.35 | 90.37 | 90.13 | 90.34 | 90.29
2:33 | 1 | 0 | 115.1 | 0 | 0 | 0.0459 | -999 | 41.37 | 90.35 | -999 | -999 | 0 | 0.18 | 999 | 38.35 | 41.38 | 44.38 | 90.1 | 90.35 | 90.37 | 90.14 | 90.34 | 90.29
2:34 | 1 | 0 | 115.2 | 0 | 0 | 0.0459 | -999 | 41.3067 | 90.35 | -999 | -999 | 0 | 0.11 | 999 | 38.24 | 41.32 | 44.36 | 90.1 | 90.35 | 90.34 | 90.09 | 90.34 | 90.29
2:35 | 1 | 0 | 115.1 | 0 | 0 | 0.0459 | -999 | 41.2767 | 90.33 | -999 | -999 | 0 | 0.26 | 999 | 38.18 | 41.3 | 44.35 | 90.1 | 90.32 | 90.32 | 90.11 | 90.34 | 90.3
2:36 | 1 | 0 | 115.2 | 0 | 0 | 0.0459 | -999 | 41.23 | 90.38 | -999 | -999 | 0 | 0.29 | 999 | 38.15 | 41.25 | 44.29 | 90.12 | 90.36 | 90.37 | 90.14 | 90.39 | 90.35
2:37 | 1 | 0 | 115.2 | 0.01 | 0 | 0.0459 | -999 | 41.1967 | 90.37 | -999 | -999 | 0 | 0.33 | 999 | 38.12 | 41.19 | 44.28 | 90.12 | 90.35 | 90.37 | 90.14 | 90.39 | 90.32
2:37 | 1 | 0 | 115.1 | 0 | 0 | 0.0459 | -999 | 41.1933 | 90.37 | -999 | -999 | 0 | 0.37 | 999 | 38.15 | 41.19 | 44.24 | 90.12 | 90.35 | 90.37 | 90.14 | 90.39 | 90.35
2:38 | 1 | 0 | 115.1 | 0.01 | 0 | 0.0459 | -999 | 41.1867 | 90.37 | -999 | -999 | 0 | 0.37 | 999 | 38.15 | 41.17 | 44.24 | 90.11 | 90.35 | 90.37 | 90.14 | 90.39 | 90.33
2:39 | 1 | 0 | 115.1 | 0 | 0 | 0.0459 | -999 | 41.1833 | 90.37 | -999 | -999 | 0 | 0.38 | 999 | 38.15 | 41.16 | 44.24 | 90.12 | 90.36 | 90.4 | 90.16 | 90.37 | 90.33
2:40 | 1 | 0 | 115.2 | 0.01 | 0 | 0.0459 | -999 | 41.2 | 90.38 | -999 | -999 | 0 | 0.12 | 999 | 38.18 | 41.18 | 44.24 | 90.12 | 90.37 | 90.42 | 90.16 | 90.38 | 90.35
2:41 | 1 | 0 | 115.1 | 0 | 0 | 0.0459 | -999 | 41.2133 | 90.39 | -999 | -999 | 0 | 0.11 | 999 | 38.19 | 41.2 | 44.25 | 90.12 | 90.37 | 90.39 | 90.15 | 90.4 | 90.35
2:42 | 1 | 0 | 115.1 | 0.04 | 0 | 0.0459 | -999 | 41.2633 | 90.38 | -999 | -999 | 0 | 0.09 | 999 | 38.25 | 41.25 | 44.29 | 90.12 | 90.37 | 90.41 | 90.15 | 90.39 | 90.35
2:42 | 1 | 0 | 115.1 | 0.04 | 0 | 0.0459 | -999 | 41.2767 | 90.38 | -999 | -999 | 0 | 0.04 | 999 | 38.29 | 41.25 | 44.29 | 90.11 | 90.36 | 90.37 | 90.14 | 90.39 | 90.35
2:43 | 1 | 0 | 115.1 | 0 | 0 | 0.0459 | -999 | 41.3167 | 90.37 | -999 | -999 | 0 | 0.03 | 999 | 38.36 | 41.3 | 44.29 | 90.11 | 90.35 | 90.37 | 90.14 | 90.39 | 90.35
2:44 | 1 | 0 | 115.1 | 0 | 0 | 0.0459 | -999 | 41.3533 | 90.37 | -999 | -999 | 0 | 0.01 | 999 | 38.43 | 41.3 | 44.33 | 90.1 | 90.35 | 90.37 | 90.11 | 90.39 | 90.35
2:45 | 1 | 0 | 115.1 | 0 | 0 | 0.0459 | -999 | 41.4033 | 90.38 | -999 | -999 | 0 | 0.17 | 999 | 38.51 | 41.35 | 44.35 | 90.1 | 90.35 | 90.39 | 90.11 | 90.41 | 90.32
2:45 | 2 | 0.89 | 115 | 7.4 | 7.59 | 0.0462 | -999 | 41.41 | 90.38 | -999 | -999 | 0 | 0.22 | 999 | 38.51 | 41.37 | 44.35 | 90.1 | 90.35 | 90.4 | 90.12 | 90.41 | 90.34
2:45 | 2 | 0.89 | 115 | 7.4 | 7.59 | 0.0462 | -999 | 41.41 | 90.38 | -999 | -999 | 0 | 0.23 | 999 | 38.51 | 41.37 | 44.35 | 90.1 | 90.35 | 90.4 | 90.12 | 90.41 | 90.34
2:46 | 2 | 0.84 | 115.3 | 5.93 | 5.72 | 0.0471 | -999 | 41.4667 | 90.38 | -999 | -999 | 0 | 0.23 | 999 | 38.62 | 41.4 | 44.38 | 90.1 | 90.35 | 90.43 | 90.14 | 90.4 | 90.35
2:47 | 2 | 0.8 | 115.3 | 5.4 | 5.01 | 0.0478 | -999 | 41.5233 | 90.37 | -999 | -999 | 0 | 0.28 | 999 | 38.69 | 41.47 | 44.41 | 90.07 | 90.35 | 90.43 | 90.14 | 90.39 | 90.35
2:48 | 2 | 0.8 | 115.2 | 5.34 | 4.9 | 0.0485 | -999 | 41.55 | 90.37 | -999 | -999 | 0 | 0.34 | 999 | 38.7 | 41.52 | 44.43 | 90.1 | 90.35 | 90.43 | 90.14 | 90.39 | 90.35
2:49 | 2 | 0.79 | 115.2 | 5.24 | 4.77 | 0.0492 | -999 | 41.55 | 90.36 | -999 | -999 | 0 | 0.37 | 999 | 38.7 | 41.52 | 44.43 | 90.1 | 90.33 | 90.38 | 90.14 | 90.39 | 90.35
2:49 | 2 | 0.79 | 115.2 | 5.18 | 4.69 | 0.0498 | -999 | 41.5233 | 90.37 | -999 | -999 | 0 | 0.37 | 999 | 38.65 | 41.52 | 44.4 | 90.06 | 90.35 | 90.41 | 90.14 | 90.39 | 90.36
2:50 | 2 | 0.78 | 115.1 | 5.14 | 4.64 | 0.0505 | -999 | 41.48 | 90.4 | -999 | -999 | 0 | 0.17 | 999 | 38.59 | 41.47 | 44.38 | 90.11 | 90.36 | 90.38 | 90.17 | 90.44 | 90.38
2:51 | 2 | 0.78 | 115.2 | 5.1 | 4.58 | 0.0511 | -999 | 41.43 | 90.4 | -999 | -999 | 0 | 0.13 | 999 | 38.49 | 41.44 | 44.36 | 90.12 | 90.36 | 90.37 | 90.17 | 90.45 | 90.38
2:52 | 1 | 0 | 115.3 | 0 | 0 | 0.0516 | -999 | 41.3967 | 90.4 | -999 | -999 | 0 | 0.08 | 999 | 38.43 | 41.4 | 44.36 | 90.11 | 90.35 | 90.37 | 90.17 | 90.45 | 90.38
2:52 | 1 | 0 | 115.3 | 0 | 0 | 0.0516 | -999 | 41.3967 | 90.4 | -999 | -999 | 0 | 0.04 | 999 | 38.43 | 41.4 | 44.36 | 90.11 | 90.35 | 90.37 | 90.17 | 90.45 | 90.38
2:53 | 1 | 0 | 115.1 | 0 | 0 | 0.0516 | -999 | 41.3067 | 90.4 | -999 | -999 | 0 | 0.04 | 999 | 38.3 | 41.31 | 44.31 | 90.11 | 90.35 | 90.37 | 90.17 | 90.45 | 90.36
2:54 | 1 | 0 | 115.1 | 0 | 0 | 0.0516 | -999 | 41.2833 | 90.4 | -999 | -999 | 0 | 0.05 | 999 | 38.24 | 41.3 | 44.31 | 90.11 | 90.35 | 90.37 | 90.17 | 90.45 | 90.38
2:54 | 1 | 0 | 115.1 | 0 | 0 | 0.0516 | -999 | 41.24 | 90.4 | -999 | -999 | 0 | 0.07 | 999 | 38.18 | 41.25 | 44.29 | 90.12 | 90.35 | 90.37 | 90.17 | 90.45 | 90.38
2:55 | 1 | 0 | 115.2 | 0 | 0 | 0.0516 | -999 | 41.2133 | 90.4 | -999 | -999 | 0 | 0.11 | 999 | 38.15 | 41.2 | 44.29 | 90.12 | 90.35 | 90.37 | 90.18 | 90.45 | 90.38
2:56 | 1 | 0 | 115.1 | 0 | 0 | 0.0516 | -999 | 41.1767 | 90.39 | -999 | -999 | 0 | 0.31 | 999 | 38.12 | 41.17 | 44.24 | 90.12 | 90.36 | 90.38 | 90.17 | 90.42 | 90.37
2:57 | 1 | 0 | 115.2 | 0 | 0 | 0.0516 | -999 | 41.1667 | 90.4 | -999 | -999 | 0 | 0.35 | 999 | 38.1 | 41.16 | 44.24 | 90.12 | 90.37 | 90.37 | 90.18 | 90.42 | 90.38
2:58 | 1 | 0 | 115.2 | 0 | 0 | 0.0516 | -999 | 41.1933 | 90.38 | -999 | -999 | 0 | 0.36 | 999 | 38.13 | 41.18 | 44.27 | 90.12 | 90.34 | 90.35 | 90.17 | 90.43 | 90.37
2:59 | 1 | 0 | 115.2 | 0.03 | 0 | 0.0516 | -999 | 41.1767 | 90.37 | -999 | -999 | 0 | 0.33 | 999 | 38.11 | 41.17 | 44.25 | 90.12 | 90.35 | 90.37 | 90.17 | 90.39 | 90.35
2:59 | 1 | 0 | 115.2 | 0.03 | 0 | 0.0516 | -999 | 41.22 | 90.37 | -999 | -999 | 0 | 0.35 | 999 | 38.18 | 41.19 | 44.29 | 90.11 | 90.35 | 90.37 | 90.17 | 90.39 | 90.35
3:00 | 1 | 0 | 115.2 | 0.05 | 0 | 0.0516 | -999 | 41.2333 | 90.37 | -999 | -999 | 0 | 0.3 | 999 | 38.22 | 41.19 | 44.29 | 90.1 | 90.35 | 90.36 | 90.17 | 90.39 | 90.35
3:01 | 1 | 0 | 115.2 | 0.02 | 0 | 0.0516 | -999 | 41.2567 | 90.37 | -999 | -999 | 0 | 0.02 | 999 | 38.28 | 41.2 | 44.29 | 90.1 | 90.35 | 90.33 | 90.14 | 90.39 | 90.35
3:02 | 1 | 0 | 115.2 | 0 | 0 | 0.0516 | -999 | 41.2967 | 90.34 | -999 | -999 | 0 | 0.04 | 999 | 38.33 | 41.26 | 44.3 | 90.1 | 90.3 | 90.32 | 90.14 | 90.37 | 90.36
3:03 | 1 | 0 | 115.1 | 0 | 0 | 0.0516 | -999 | 41.34 | 90.35 | -999 | -999 | 0 | 0.08 | 999 | 38.37 | 41.3 | 44.35 | 90.1 | 90.32 | 90.34 | 90.14 | 90.39 | 90.34
3:04 | 1 | 0 | 115.1 | 0 | 0 | 0.0516 | -999 | 41.3833 | 90.35 | -999 | -999 | 0 | 0.13 | 999 | 38.47 | 41.33 | 44.35 | 90.08 | 90.33 | 90.35 | 90.14 | 90.37 | 90.33
3:04 | 1 | 0 | 115.1 | 0 | 0 | 0.0516 | -999 | 41.4 | 90.37 | -999 | -999 | 0 | 0.17 | 999 | 38.51 | 41.34 | 44.35 | 90.1 | 90.35 | 90.36 | 90.1 | 90.39 | 90.35
3:05 | 2 | 0.89 | 114.9 | 7.38 | 7.57 | 0.0519 | -999 | 41.44 | 90.37 | -999 | -999 | 0 | 0.19 | 999 | 38.57 | 41.38 | 44.37 | 90.1 | 90.35 | 90.36 | 90.1 | 90.39 | 90.35
3:05 | 2 | 0.89 | 114.9 | 7.38 | 7.57 | 0.0519 | -999 | 41.44 | 90.37 | -999 | -999 | 0 | 0.23 | 999 | 38.57 | 41.38 | 44.37 | 90.1 | 90.35 | 90.36 | 90.1 | 90.39 | 90.35
3:06 | 2 | 0.84 | 114.9 | 5.88 | 5.65 | 0.0528 | -999 | 41.48 | 90.33 | -999 | -999 | 0 | 0.23 | 999 | 38.62 | 41.44 | 44.38 | 90.1 | 90.32 | 90.34 | 90.09 | 90.34 | 90.34
3:07 | 2 | 0.81 | 114.9 | 5.41 | 5.01 | 0.0535 | -999 | 41.5167 | 90.33 | -999 | -999 | 0 | 0.25 | 999 | 38.65 | 41.47 | 44.43 | 90.1 | 90.29 | 90.32 | 90.09 | 90.38 | 90.33
3:07 | 2 | 0.8 | 114.9 | 5.3 | 4.89 | 0.0542 | -999 | 41.5267 | 90.34 | -999 | -999 | 0 | 0.28 | 999 | 38.7 | 41.47 | 44.41 | 90.1 | 90.29 | 90.32 | 90.08 | 90.39 | 90.34
3:08 | 2 | 0.79 | 115 | 5.23 | 4.77 | 0.055 | -999 | 41.5067 | 90.34 | -999 | -999 | 0 | 0.29 | 999 | 38.65 | 41.48 | 44.39 | 90.1 | 90.29 | 90.32 | 90.08 | 90.39 | 90.35
3:09 | 2 | 0.79 | 115 | 5.18 | 4.69 | 0.0556 | -999 | 41.51 | 90.35 | -999 | -999 | 0 | 0.27 | 999 | 38.64 | 41.49 | 44.4 | 90.1 | 90.3 | 90.3 | 90.06 | 90.39 | 90.32
3:10 | 2 | 0.78 | 115 | 5.14 | 4.61 | 0.0563 | -999 | 41.48 | 90.33 | -999 | -999 | 0 | 0.28 | 999 | 38.58 | 41.47 | 44.39 | 90.1 | 90.29 | 90.29 | 90.09 | 90.38 | 90.35
3:11 | 2 | 0.78 | 115 | 5.1 | 4.55 | 0.0569 | -999 | 41.4533 | 90.33 | -999 | -999 | 0 | 0.25 | 999 | 38.5 | 41.46 | 44.4 | 90.11 | 90.27 | 90.3 | 90.06 | 90.39 | 90.32
3:11 | 1 | 0 | 115.1 | 0 | 0 | 0.0574 | -999 | 41.3833 | 90.33 | -999 | -999 | 0 | 0.03 | 999 | 38.39 | 41.4 | 44.36 | 90.11 | 90.29 | 90.3 | 90.06 | 90.38 | 90.32
3:11 | 1 | 0 | 115.1 | 0 | 0 | 0.0574 | -999 | 41.3833 | 90.33 | -999 | -999 | 0 | 0.1 | 999 | 38.39 | 41.4 | 44.36 | 90.11 | 90.29 | 90.3 | 90.06 | 90.38 | 90.32
3:12 | 1 | 0 | 115.2 | 0.05 | 0 | 0.0574 | -999 | 41.3467 | 90.34 | -999 | -999 | 0 | 0.1 | 999 | 38.35 | 41.34 | 44.35 | 90.12 | 90.29 | 90.32 | 90.1 | 90.39 | 90.35
3:13 | 1 | 0 | 115.2 | 0 | 0 | 0.0574 | -999 | 41.2967 | 90.34 | -999 | -999 | 0 | 0.13 | 999 | 38.25 | 41.31 | 44.33 | 90.12 | 90.29 | 90.32 | 90.1 | 90.39 | 90.35
3:14 | 1 | 0 | 115.2 | 0 | 0 | 0.0574 | -999 | 41.2533 | 90.34 | -999 | -999 | 0 | 0.18 | 999 | 38.18 | 41.29 | 44.29 | 90.12 | 90.29 | 90.31 | 90.09 | 90.39 | 90.35
3:15 | 1 | 0 | 115.2 | 0 | 0 | 0.0574 | -999 | 41.23 | 90.34 | -999 | -999 | 0 | 0.23 | 999 | 38.15 | 41.25 | 44.29 | 90.1 | 90.29 | 90.29 | 90.09 | 90.39 | 90.31
3:16 | 1 | 0 | 115.2 | 0.06 | 0 | 0.0574 | -999 | 41.1867 | 90.32 | -999 | -999 | 0 | 0.25 | 999 | 38.1 | 41.2 | 44.26 | 90.1 | 90.29 | 90.32 | 90.09 | 90.35 | 90.31
3:16 | 1 | 0 | 115.2 | 0.06 | 0 | 0.0574 | -999 | 41.19 | 90.32 | -999 | -999 | 0 | 0.29 | 999 | 38.1 | 41.19 | 44.28 | 90.1 | 90.29 | 90.29 | 90.09 | 90.34 | 90.29
3:17 | 1 | 0 | 115.2 | 0.04 | 0 | 0.0574 | -999 | 41.1733 | 90.32 | -999 | -999 | 0 | 0.26 | 999 | 38.1 | 41.17 | 44.25 | 90.1 | 90.29 | 90.3 | 90.09 | 90.34 | 90.29
3:18 | 1 | 0 | 115.2 | 0.03 | 0 | 0.0574 | -999 | 41.22 | 90.29 | -999 | -999 | 0 | 0.28 | 999 | 38.16 | 41.22 | 44.28 | 90.1 | 90.25 | 90.29 | 90.09 | 90.34 | 90.29
3:19 | 1 | 0 | 115.1 | 0.03 | 0 | 0.0574 | -999 | 41.21 | 90.3 | -999 | -999 | 0 | 0.23 | 999 | 38.16 | 41.21 | 44.26 | 90.1 | 90.26 | 90.3 | 90.1 | 90.34 | 90.3
3:20 | 1 | 0 | 115.1 | 0.01 | 0 | 0.0574 | -999 | 41.2367 | 90.3 | -999 | -999 | 0 | 0.24 | 999 | 38.21 | 41.21 | 44.29 | 90.11 | 90.25 | 90.29 | 90.07 | 90.35 | 90.31
3:21 | 1 | 0 | 115.1 | 0.04 | 0 | 0.0574 | -999 | 41.25 | 90.34 | -999 | -999 | 0 | 0.22 | 999 | 38.24 | 41.22 | 44.29 | 90.11 | 90.31 | 90.31 | 90.13 | 90.37 | 90.34
3:21 | 1 | 0 | 115.1 | 0 | 0 | 0.0574 | -999 | 41.3 | 90.33 | -999 | -999 | 0 | 0.2 | 999 | 38.32 | 41.25 | 44.33 | 90.1 | 90.29 | 90.31 | 90.13 | 90.38 | 90.34
3:22 | 1 | 0 | 115.1 | 0 | 0 | 0.0574 | -999 | 41.3333 | 90.35 | -999 | -999 | 0 | 0.11 | 999 | 38.36 | 41.29 | 44.35 | 90.11 | 90.32 | 90.32 | 90.13 | 90.39 | 90.32
3:23 | 1 | 0 | 115.2 | 0 | 0 | 0.0574 | -999 | 41.3633 | 90.34 | -999 | -999 | 0 | 0.14 | 999 | 38.43 | 41.31 | 44.35 | 90.09 | 90.31 | 90.31 | 90.09 | 90.37 | 90.34
3:24 | 1 | 0 | 115.1 | 0.01 | 0 | 0.0574 | -999 | 41.4133 | 90.35 | -999 | -999 | 0 | 0.17 | 999 | 38.5 | 41.36 | 44.38 | 90.1 | 90.32 | 90.32 | 90.1 | 90.39 | 90.35
3:24 | 2 | 0.89 | 115 | 7.43 | 7.62 | 0.0576 | -999 | 41.4333 | 90.35 | -999 | -999 | 0 | 0.22 | 999 | 38.54 | 41.38 | 44.38 | 90.1 | 90.33 | 90.31 | 90.12 | 90.38 | 90.35
3:24 | 2 | 0.89 | 115 | 7.43 | 7.62 | 0.0576 | -999 | 41.4333 | 90.35 | -999 | -999 | 0 | 0.24 | 999 | 38.54 | 41.38 | 44.38 | 90.1 | 90.33 | 90.31 | 90.12 | 90.38 | 90.35
3:25 | 2 | 0.84 | 114.9 | 5.94 | 5.73 | 0.0586 | -999 | 41.5 | 90.35 | -999 | -999 | 0 | 0.24 | 999 | 38.64 | 41.44 | 44.42 | 90.1 | 90.3 | 90.32 | 90.09 | 90.39 | 90.35
3:26 | 2 | 0.81 | 114.9 | 5.41 | 5.02 | 0.0593 | -999 | 41.52 | 90.35 | -999 | -999 | 0 | 0.31 | 999 | 38.69 | 41.44 | 44.43 | 90.11 | 90.32 | 90.33 | 90.09 | 90.39 | 90.35
3:27 | 2 | 0.8 | 115 | 5.34 | 4.91 | 0.06 | -999 | 41.5333 | 90.38 | -999 | -999 | 0 | 0.33 | 999 | 38.7 | 41.47 | 44.43 | 90.1 | 90.32 | 90.32 | 90.09 | 90.43 | 90.35
3:28 | 2 | 0.79 | 114.9 | 5.22 | 4.76 | 0.0607 | -999 | 41.5333 | 90.4 | -999 | -999 | 0 | 0.23 | 999 | 38.7 | 41.47 | 44.43 | 90.1 | 90.35 | 90.33 | 90.09 | 90.45 | 90.38
3:29 | 2 | 0.79 | 114.9 | 5.22 | 4.74 | 0.0613 | -999 | 41.5167 | 90.4 | -999 | -999 | 0 | 0.23 | 999 | 38.65 | 41.47 | 44.43 | 90.12 | 90.35 | 90.35 | 90.09 | 90.45 | 90.38
3:29 | 2 | 0.78 | 114.9 | 5.14 | 4.62 | 0.062 | -999 | 41.4833 | 90.4 | -999 | -999 | 0 | 0.22 | 999 | 38.59 | 41.47 | 44.39 | 90.12 | 90.35 | 90.37 | 90.1 | 90.45 | 90.38
3:30 | 2 | 0.78 | 115 | 5.08 | 4.55 | 0.0626 | -999 | 41.4367 | 90.4 | -999 | -999 | 0 | 0.18 | 999 | 38.49 | 41.44 | 44.38 | 90.15 | 90.36 | 90.39 | 90.13 | 90.45 | 90.38
3:31 | 1 | 0 | 115.1 | 0.06 | 0 | 0.0631 | -999 | 41.3767 | 90.4 | -999 | -999 | 0 | 0.14 | 999 | 38.4 | 41.38 | 44.35 | 90.13 | 90.35 | 90.37 | 90.14 | 90.45 | 90.39
3:31 | 1 | 0 | 115.1 | 0.06 | 0 | 0.0631 | -999 | 41.3767 | 90.4 | -999 | -999 | 0 | 0.08 | 999 | 38.4 | 41.38 | 44.35 | 90.13 | 90.35 | 90.37 | 90.14 | 90.45 | 90.39
3:32 | 1 | 0 | 115.3 | 0 | 0 | 0.0631 | -999 | 41.3233 | 90.4 | -999 | -999 | 0 | 0.08 | 999 | 38.34 | 41.31 | 44.32 | 90.13 | 90.35 | 90.37 | 90.11 | 90.45 | 90.38
3:33 | 1 | 0 | 115.3 | 0.05 | 0 | 0.0631 | -999 | 41.2567 | 90.41 | -999 | -999 | 0 | 0.02 | 999 | 38.24 | 41.25 | 44.28 | 90.16 | 90.36 | 90.41 | 90.14 | 90.46 | 90.42
3:33 | 1 | 0 | 115.2 | 0.03 | 0 | 0.0631 | -999 | 41.21 | 90.42 | -999 | -999 | 0 | 0.28 | 999 | 38.17 | 41.19 | 44.27 | 90.18 | 90.37 | 90.43 | 90.16 | 90.47 | 90.43
3:34 | 1 | 0 | 115.2 | 0 | 0 | 0.0631 | -999 | 41.1867 | 90.42 | -999 | -999 | 0 | 0.32 | 999 | 38.15 | 41.17 | 44.24 | 90.15 | 90.37 | 90.4 | 90.15 | 90.46 | 90.41
3:35 | 1 | 0 | 115.1 | 0.05 | 0 | 0.0631 | -999 | 41.1633 | 90.42 | -999 | -999 | 0 | 0.35 | 999 | 38.1 | 41.17 | 44.22 | 90.18 | 90.37 | 90.42 | 90.17 | 90.47 | 90.42
3:36 | 1 | 0 | 115.2 | 0.03 | 0 | 0.0631 | -999 | 41.14 | 90.42 | -999 | -999 | 0 | 0.37 | 999 | 38.08 | 41.12 | 44.22 | 90.18 | 90.37 | 90.39 | 90.14 | 90.46 | 90.4
3:37 | 1 | 0 | 115.1 | 0 | 0 | 0.0631 | -999 | 41.14 | 90.42 | -999 | -999 | 0 | 0.39 | 999 | 38.1 | 41.11 | 44.21 | 90.18 | 90.37 | 90.37 | 90.14 | 90.46 | 90.39
3:38 | 1 | 0 | 115.2 | 0.03 | 0 | 0.0631 | -999 | 41.1567 | 90.42 | -999 | -999 | 0 | 0.39 | 999 | 38.1 | 41.14 | 44.23 | 90.16 | 90.37 | 90.4 | 90.14 | 90.46 | 90.42
3:38 | 1 | 0 | 115.2 | 0.02 | 0 | 0.0631 | -999 | 41.15 | 90.41 | -999 | -999 | 0 | 0.1 | 999 | 38.1 | 41.12 | 44.23 | 90.17 | 90.37 | 90.37 | 90.14 | 90.45 | 90.39
3:39 | 1 | 0 | 115.1 | 0.03 | 0 | 0.0631 | -999 | 41.18 | 90.4 | -999 | -999 | 0 | 0.11 | 999 | 38.15 | 41.15 | 44.24 | 90.12 | 90.35 | 90.37 | 90.14 | 90.45 | 90.4
3:40 | 1 | 0 | 115.2 | 0 | 0 | 0.0631 | -999 | 41.2133 | 90.4 | -999 | -999 | 0 | 0.08 | 999 | 38.18 | 41.17 | 44.29 | 90.12 | 90.35 | 90.37 | 90.12 | 90.45 | 90.38
3:41 | 1 | 0 | 115.2 | 0 | 0 | 0.0631 | -999 | 41.24 | 90.4 | -999 | -999 | 0 | 0.04 | 999 | 38.24 | 41.19 | 44.29 | 90.12 | 90.35 | 90.36 | 90.14 | 90.45 | 90.39
3:42 | 1 | 0 | 115.2 | 0.05 | 0 | 0.0631 | -999 | 41.3133 | 90.38 | -999 | -999 | 0 | 0.02 | 999 | 38.33 | 41.28 | 44.33 | 90.12 | 90.35 | 90.36 | 90.11 | 90.42 | 90.4
3:43 | 1 | 0 | 115.2 | 0.01 | 0 | 0.0631 | -999 | 41.3067 | 90.39 | -999 | -999 | 0 | 0.06 | 999 | 38.37 | 41.25 | 44.3 | 90.11 | 90.32 | 90.36 | 90.14 | 90.46 | 90.41
3:44 | 1 | 0 | 115.2 | 0.04 | 0 | 0.0631 | -999 | 41.39 | 90.38 | -999 | -999 | 0 | 0.15 | 999 | 38.47 | 41.33 | 44.37 | 90.1 | 90.31 | 90.37 | 90.14 | 90.45 | 90.39
3:44 | 2 | 0.89 | 115.3 | 7.47 | 7.68 | 0.0634 | -999 | 41.4133 | 90.37 | -999 | -999 | 0 | 0.23 | 999 | 38.51 | 41.36 | 44.37 | 90.1 | 90.29 | 90.37 | 90.14 | 90.45 | 90.38
3:44 | 2 | 0.89 | 115.3 | 7.47 | 7.68 | 0.0634 | -999 | 41.4133 | 90.37 | -999 | -999 | 0 | 0.26 | 999 | 38.51 | 41.36 | 44.37 | 90.1 | 90.29 | 90.37 | 90.14 | 90.45 | 90.38
3:45 | 2 | 0.84 | 115.3 | 5.93 | 5.73 | 0.0644 | -999 | 41.4767 | 90.37 | -999 | -999 | 0 | 0.26 | 999 | 38.6 | 41.42 | 44.41 | 90.1 | 90.29 | 90.36 | 90.13 | 90.45 | 90.38
3:46 | 2 | 0.8 | 115.3 | 5.44 | 5.04 | 0.0651 | -999 | 41.5133 | 90.37 | -999 | -999 | 0 | 0.32 | 999 | 38.65 | 41.46 | 44.43 | 90.1 | 90.29 | 90.34 | 90.09 | 90.45 | 90.38
3:46 | 2 | 0.8 | 115.3 | 5.34 | 4.9 | 0.0658 | -999 | 41.5167 | 90.35 | -999 | -999 | 0 | 0.36 | 999 | 38.65 | 41.47 | 44.43 | 90.1 | 90.26 | 90.32 | 90.09 | 90.45 | 90.38
3:47 | 2 | 0.79 | 115.3 | 5.23 | 4.78 | 0.0664 | -999 | 41.53 | 90.35 | -999 | -999 | 0 | 0.36 | 999 | 38.65 | 41.47 | 44.47 | 90.07 | 90.24 | 90.32 | 90.09 | 90.45 | 90.38
3:48 | 2 | 0.79 | 115.2 | 5.16 | 4.7 | 0.0671 | -999 | 41.5067 | 90.35 | -999 | -999 | 0 | 0.37 | 999 | 38.62 | 41.47 | 44.43 | 90.1 | 90.24 | 90.3 | 90.09 | 90.45 | 90.38
3:49 | 2 | 0.78 | 115.3 | 5.12 | 4.63 | 0.0677 | -999 | 41.4833 | 90.34 | -999 | -999 | 0 | 0.2 | 999 | 38.57 | 41.46 | 44.42 | 90.1 | 90.23 | 90.29 | 90.08 | 90.45 | 90.39
3:50 | 2 | 0.78 | 115.2 | 5.1 | 4.59 | 0.0684 | -999 | 41.4233 | 90.33 | -999 | -999 | 0 | 0.18 | 999 | 38.48 | 41.41 | 44.38 | 90.09 | 90.22 | 90.29 | 90.06 | 90.45 | 90.38
3:50 | 1 | 0 | 115.2 | 0 | 0 | 0.0689 | -999 | 41.3633 | 90.35 | -999 | -999 | 0 | 0.12 | 999 | 38.37 | 41.36 | 44.36 | 90.11 | 90.24 | 90.29 | 90.13 | 90.46 | 90.43
3:51 | 1 | 0 | 115.2 | 0 | 0 | 0.0689 | -999 | 41.3633 | 90.35 | -999 | -999 | 0 | 0.06 | 999 | 38.37 | 41.36 | 44.36 | 90.11 | 90.24 | 90.29 | 90.13 | 90.46 | 90.43
3:51 | 1 | 0 | 115.2 | 0.01 | 0 | 0.0689 | -999 | 41.3133 | 90.32 | -999 | -999 | 0 | 0.06 | 999 | 38.29 | 41.3 | 44.35 | 90.06 | 90.22 | 90.28 | 90.08 | 90.41 | 90.36
3:52 | 1 | 0 | 115.2 | 0 | 0 | 0.0689 | -999 | 41.2433 | 90.35 | -999 | -999 | 0 | 0.01 | 999 | 38.18 | 41.25 | 44.3 | 90.1 | 90.24 | 90.29 | 90.09 | 90.45 | 90.38
3:53 | 1 | 0 | 115.2 | 0.03 | 0 | 0.0689 | -999 | 41.2233 | 90.35 | -999 | -999 | 0 | 0.06 | 999 | 38.16 | 41.21 | 44.3 | 90.1 | 90.24 | 90.23 | 90.09 | 90.45 | 90.38
3:54 | 1 | 0 | 115.1 | 0.02 | 0 | 0.0689 | -999 | 41.23 | 90.32 | -999 | -999 | 0 | 0.08 | 999 | 38.15 | 41.19 | 44.35 | 90.1 | 90.24 | 90.23 | 90.09 | 90.41 | 90.38
3:55 | 1 | 0 | 115.2 | 0.03 | 0 | 0.0689 | -999 | 41.21 | 90.31 | -999 | -999 | 0 | 0.28 | 999 | 38.12 | 41.19 | 44.32 | 90.1 | 90.23 | 90.23 | 90.09 | 90.39 | 90.35
3:56 | 1 | 0 | 115.2 | 0.04 | 0 | 0.0689 | -999 | 41.1733 | 90.3 | -999 | -999 | 0 | 0.3 | 999 | 38.07 | 41.16 | 44.29 | 90.1 | 90.21 | 90.23 | 90.09 | 90.39 | 90.35
3:56 | 1 | 0 | 115.1 | 0 | 0 | 0.0689 | -999 | 41.18 | 90.3 | -999 | -999 | 0 | 0.33 | 999 | 38.1 | 41.16 | 44.28 | 90.07 | 90.21 | 90.23 | 90.05 | 90.39 | 90.35
3:57 | 1 | 0 | 115.2 | 0.01 | 0 | 0.0689 | -999 | 41.2 | 90.28 | -999 | -999 | 0 | 0.33 | 999 | 38.12 | 41.17 | 44.31 | 90.08 | 90.22 | 90.25 | 90.06 | 90.34 | 90.31
3:58 | 1 | 0 | 115.1 | 0 | 0 | 0.0689 | -999 | 41.22 | 90.29 | -999 | -999 | 0 | 0.31 | 999 | 38.17 | 41.18 | 44.31 | 90.1 | 90.24 | 90.28 | 90.09 | 90.34 | 90.3
3:59 | 1 | 0 | 115.1 | 0 | 0 | 0.0689 | -999 | 41.2133 | 90.31 | -999 | -999 | 0 | 0.29 | 999 | 38.17 | 41.18 | 44.29 | 90.1 | 90.24 | 90.25 | 90.09 | 90.37 | 90.29
4:00 | 1 | 0 | 115.1 | 0 | 0 | 0.0689 | -999 | 41.2533 | 90.29 | -999 | -999 | 0 | 0.02 | 999 | 38.24 | 41.19 | 44.33 | 90.1 | 90.24 | 90.23 | 90.09 | 90.34 | 90.29
4:01 | 1 | 0 | 115.1 | 0 | 0 | 0.0689 | -999 | 41.2867 | 90.29 | -999 | -999 | 0 | 0.02 | 999 | 38.29 | 41.22 | 44.35 | 90.09 | 90.24 | 90.23 | 90.08 | 90.34 | 90.29
4:01 | 1 | 0 | 115.1 | 0 | 0 | 0.0689 | -999 | 41.3367 | 90.29 | -999 | -999 | 0 | 0.06 | 999 | 38.37 | 41.28 | 44.36 | 90.07 | 90.24 | 90.24 | 90.09 | 90.34 | 90.29
4:02 | 1 | 0 | 115.1 | 0.05 | 0 | 0.0689 | -999 | 41.37 | 90.29 | -999 | -999 | 0 | 0.11 | 999 | 38.43 | 41.3 | 44.38 | 90.04 | 90.24 | 90.23 | 90.09 | 90.34 | 90.29
4:03 | 1 | 0 | 115.1 | 0.01 | 0 | 0.0689 | -999 | 41.4033 | 90.3 | -999 | -999 | 0 | 0.14 | 999 | 38.5 | 41.33 | 44.38 | 90.06 | 90.25 | 90.24 | 90.07 | 90.35 | 90.31
4:03 | 2 | 0.89 | 115 | 7.39 | 7.57 | 0.0692 | -999 | 41.4367 | 90.33 | -999 | -999 | 0 | 0.17 | 999 | 38.56 | 41.37 | 44.38 | 90.09 | 90.28 | 90.27 | 90.08 | 90.38 | 90.34
4:04 | 2 | 0.89 | 115 | 7.39 | 7.57 | 0.0692 | -999 | 41.4367 | 90.33 | -999 | -999 | 0 | 0.21 | 999 | 38.56 | 41.37 | 44.38 | 90.09 | 90.28 | 90.27 | 90.08 | 90.38 | 90.34
4:04 | 2 | 0.84 | 115.1 | 5.94 | 5.76 | 0.0701 | -999 | 41.4733 | 90.33 | -999 | -999 | 0 | 0.21 | 999 | 38.62 | 41.38 | 44.42 | 90.1 | 90.29 | 90.3 | 90.07 | 90.38 | 90.35
4:05 | 2 | 0.81 | 115.1 | 5.41 | 5.03 | 0.0708 | -999 | 41.5367 | 90.33 | -999 | -999 | 0 | 0.26 | 999 | 38.68 | 41.46 | 44.47 | 90.1 | 90.29 | 90.28 | 90.07 | 90.38 | 90.35
4:06 | 2 | 0.8 | 115.2 | 5.3 | 4.9 | 0.0715 | -999 | 41.5667 | 90.36 | -999 | -999 | 0 | 0.32 | 999 | 38.7 | 41.51 | 44.49 | 90.1 | 90.29 | 90.29 | 90.05 | 90.43 | 90.37
4:07 | 2 | 0.79 | 115.2 | 5.22 | 4.76 | 0.0721 | -999 | 41.5667 | 90.37 | -999 | -999 | 0 | 0.35 | 999 | 38.69 | 41.52 | 44.49 | 90.1 | 90.29 | 90.29 | 90.03 | 90.45 | 90.36
4:08 | 2 | 0.79 | 115.2 | 5.17 | 4.69 | 0.0728 | -999 | 41.5533 | 90.37 | -999 | -999 | 0 | 0.35 | 999 | 38.65 | 41.52 | 44.49 | 90.1 | 90.29 | 90.31 | 90.04 | 90.45 | 90.37
4:09 | 2 | 0.78 | 115.2 | 5.16 | 4.66 | 0.0735 | -999 | 41.4933 | 90.36 | -999 | -999 | 0 | 0.34 | 999 | 38.58 | 41.47 | 44.43 | 90.11 | 90.29 | 90.3 | 90.06 | 90.43 | 90.36
4:09 | 2 | 0.78 | 115.2 | 5.09 | 4.56 | 0.0741 | -999 | 41.4367 | 90.38 | -999 | -999 | 0 | 0.28 | 999 | 38.48 | 41.44 | 44.39 | 90.12 | 90.31 | 90.31 | 90.08 | 90.45 | 90.38
4:10 | 1 | 0 | 115.2 | 0 | 0 | 0.0746 | -999 | 41.3867 | 90.35 | -999 | -999 | 0 | 0.04 | 999 | 38.39 | 41.39 | 44.38 | 90.12 | 90.3 | 90.29 | 90.05 | 90.4 | 90.38
4:10 | 1 | 0 | 115.2 | 0 | 0 | 0.0746 | -999 | 41.3867 | 90.35 | -999 | -999 | 0 | 0.09 | 999 | 38.39 | 41.39 | 44.38 | 90.12 | 90.3 | 90.29 | 90.05 | 90.4 | 90.38
4:11 | 1 | 0 | 115.2 | 0 | 0 | 0.0746 | -999 | 41.36 | 90.4 | -999 | -999 | 0 | 0.09 | 999 | 38.32 | 41.36 | 44.4 | 90.12 | 90.35 | 90.32 | 90.09 | 90.45 | 90.39
4:12 | 1 | 0 | 115.1 | 0.03 | 0 | 0.0746 | -999 | 41.32 | 90.4 | -999 | -999 | 0 | 0.11 | 999 | 38.26 | 41.32 | 44.38 | 90.15 | 90.35 | 90.32 | 90.09 | 90.45 | 90.4
4:13 | 1 | 0 | 115.2 | 0.03 | 0 | 0.0746 | -999 | 41.2667 | 90.39 | -999 | -999 | 0 | 0.15 | 999 | 38.18 | 41.27 | 44.35 | 90.12 | 90.34 | 90.32 | 90.09 | 90.45 | 90.38
4:13 | 1 | 0 | 115.3 | 0.03 | 0 | 0.0746 | -999 | 41.25 | 90.39 | -999 | -999 | 0 | 0.21 | 999 | 38.15 | 41.25 | 44.35 | 90.12 | 90.34 | 90.31 | 90.09 | 90.45 | 90.41
4:14 | 1 | 0 | 115.2 | 0 | 0 | 0.0746 | -999 | 41.2467 | 90.37 | -999 | -999 | 0 | 0.22 | 999 | 38.15 | 41.25 | 44.34 | 90.12 | 90.29 | 90.3 | 90.09 | 90.45 | 90.38
4:15 | 1 | 0 | 115.2 | 0.05 | 0 | 0.0746 | -999 | 41.2467 | 90.38 | -999 | -999 | 0 | 0.23 | 999 | 38.15 | 41.25 | 44.34 | 90.14 | 90.31 | 90.31 | 90.07 | 90.45 | 90.4
4:16 | 1 | 0 | 115.2 | 0.01 | 0 | 0.0746 | -999 | 41.1933 | 90.4 | -999 | -999 | 0 | 0.19 | 999 | 38.11 | 41.17 | 44.3 | 90.17 | 90.34 | 90.31 | 90.09 | 90.46 | 90.42
4:17 | 1 | 0 | 115.2 | 0.05 | 0 | 0.0746 | -999 | 41.2067 | 90.36 | -999 | -999 | 0 | 0.24 | 999 | 38.12 | 41.18 | 44.32 | 90.12 | 90.3 | 90.3 | 90.05 | 90.41 | 90.37
4:18 | 1 | 0 | 115.2 | 0.03 | 0 | 0.0746 | -999 | 41.23 | 90.37 | -999 | -999 | 0 | 0.23 | 999 | 38.17 | 41.19 | 44.33 | 90.12 | 90.29 | 90.29 | 90.09 | 90.45 | 90.38
4:18 | 1 | 0 | 115.2 | 0.04 | 0 | 0.0746 | -999 | 41.26 | 90.37 | -999 | -999 | 0 | 0.21 | 999 | 38.21 | 41.22 | 44.35 | 90.11 | 90.29 | 90.3 | 90.03 | 90.44 | 90.37
4:19 | 1 | 0 | 115.1 | 0 | 0 | 0.0746 | -999 | 41.28 | 90.33 | -999 | -999 | 0 | 0.18 | 999 | 38.25 | 41.24 | 44.35 | 90.11 | 90.28 | 90.29 | 90.03 | 90.39 | 90.35
4:20 | 1 | 0 | 115.1 | 0.06 | 0 | 0.0746 | -999 | 41.2967 | 90.32 | -999 | -999 | 0 | 0.16 | 999 | 38.29 | 41.25 | 44.35 | 90.1 | 90.24 | 90.28 | 90.03 | 90.39 | 90.35
4:21 | 1 | 0 | 115.1 | 0.05 | 0 | 0.0746 | -999 | 41.34 | 90.32 | -999 | -999 | 0 | 0.05 | 999 | 38.37 | 41.3 | 44.35 | 90.1 | 90.24 | 90.24 | 90.02 | 90.39 | 90.32
4:22 | 1 | 0 | 115.1 | 0.05 | 0 | 0.0746 | -999 | 41.3767 | 90.29 | -999 | -999 | 0 | 0.09 | 999 | 38.43 | 41.32 | 44.38 | 90.09 | 90.24 | 90.26 | 90.02 | 90.34 | 90.3
4:23 | 1 | 0 | 115.2 | 0.05 | 0 | 0.0746 | -999 | 41.4133 | 90.27 | -999 | -999 | 0 | 0.13 | 999 | 38.51 | 41.35 | 44.38 | 90.06 | 90.21 | 90.23 | 90.01 | 90.34 | 90.29
4:23 | 2 | 0.89 | 114.9 | 7.39 | 7.59 | 0.0749 | -999 | 41.45 | 90.27 | -999 | -999 | 0 | 0.17 | 999 | 38.57 | 41.38 | 44.4 | 90.04 | 90.21 | 90.23 | 90.01 | 90.34 | 90.29
4:23 | 2 | 0.89 | 114.9 | 7.39 | 7.59 | 0.0749 | -999 | 41.45 | 90.27 | -999 | -999 | 0 | 0.2 | 999 | 38.57 | 41.38 | 44.4 | 90.04 | 90.21 | 90.23 | 90.01 | 90.34 | 90.29
4:24 | 2 | 0.83 | 114.8 | 5.86 | 5.62 | 0.0758 | -999 | 41.5 | 90.31 | -999 | -999 | 0 | 0.2 | 999 | 38.63 | 41.44 | 44.43 | 90.1 | 90.24 | 90.28 | 90.03 | 90.38 | 90.35
4:25 | 2 | 0.81 | 114.8 | 5.43 | 5.06 | 0.0765 | -999 | 41.5433 | 90.29 | -999 | -999 | 0 | 0.25 | 999 | 38.72 | 41.47 | 44.44 | 90.1 | 90.24 | 90.23 | 90.03 | 90.34 | 90.34
4:26 | 2 | 0.8 | 114.9 | 5.33 | 4.89 | 0.0772 | -999 | 41.5533 | 90.31 | -999 | -999 | 0 | 0.3 | 999 | 38.71 | 41.47 | 44.48 | 90.1 | 90.23 | 90.22 | 90.02 | 90.38 | 90.34
4:26 | 2 | 0.79 | 115 | 5.24 | 4.76 | 0.0778 | -999 | 41.5467 | 90.29 | -999 | -999 | 0 | 0.26 | 999 | 38.7 | 41.5 | 44.44 | 90.1 | 90.21 | 90.23 | 90.02 | 90.38 | 90.35
4:27 | 2 | 0.79 | 115 | 5.23 | 4.74 | 0.0785 | -999 | 41.52 | 90.3 | -999 | -999 | 0 | 0.25 | 999 | 38.66 | 41.47 | 44.43 | 90.1 | 90.21 | 90.23 | 90.02 | 90.39 | 90.35
4:28 | 2 | 0.78 | 115 | 5.13 | 4.6 | 0.0792 | -999 | 41.5067 | 90.3 | -999 | -999 | 0 | 0.22 | 999 | 38.62 | 41.47 | 44.43 | 90.1 | 90.21 | 90.21 | 90.01 | 90.39 | 90.35
4:29 | 2 | 0.78 | 115 | 5.05 | 4.53 | 0.0798 | -999 | 41.43 | 90.3 | -999 | -999 | 0 | 0.21 | 999 | 38.52 | 41.41 | 44.36 | 90.07 | 90.21 | 90.21 | 90.02 | 90.39 | 90.36
4:30 | 1 | 0 | 115.1 | 0 | 0 | 0.0803 | -999 | 41.3867 | 90.3 | -999 | -999 | 0 | 0.13 | 999 | 38.43 | 41.38 | 44.35 | 90.09 | 90.21 | 90.21 | 90.02 | 90.39 | 90.36
4:30 | 1 | 0 | 115.1 | 0 | 0 | 0.0803 | -999 | 41.3867 | 90.3 | -999 | -999 | 0 | 0.09 | 999 | 38.43 | 41.38 | 44.35 | 90.09 | 90.21 | 90.21 | 90.02 | 90.39 | 90.36
4:31 | 1 | 0 | 115.2 | 0.01 | 0 | 0.0803 | -999 | 41.35 | 90.32 | -999 | -999 | 0 | 0.09 | 999 | 38.35 | 41.33 | 44.37 | 90.1 | 90.21 | 90.22 | 90.02 | 90.42 | 90.37
4:31 | 1 | 0 | 115.2 | 0 | 0 | 0.0803 | -999 | 41.2733 | 90.32 | -999 | -999 | 0 | 0.05 | 999 | 38.24 | 41.25 | 44.33 | 90.1 | 90.21 | 90.22 | 90.03 | 90.43 | 90.37
4:32 | 1 | 0 | 115.2 | 0 | 0 | 0.0803 | -999 | 41.25 | 90.32 | -999 | -999 | 0 | 0.28 | 999 | 38.18 | 41.25 | 44.32 | 90.1 | 90.21 | 90.22 | 90.06 | 90.42 | 90.37
4:33 | 1 | 0 | 115.2 | 0.05 | 0 | 0.0803 | -999 | 41.2 | 90.28 | -999 | -999 | 0 | 0.3 | 999 | 38.15 | 41.17 | 44.28 | 90.06 | 90.2 | 90.22 | 90.04 | 90.36 | 90.32
4:34 | 1 | 0 | 115.2 | 0 | 0 | 0.0803 | -999 | 41.1733 | 90.26 | -999 | -999 | 0 | 0.35 | 999 | 38.1 | 41.17 | 44.25 | 90.04 | 90.15 | 90.22 | 90.03 | 90.37 | 90.34
4:35 | 1 | 0 | 115.2 | 0 | 0 | 0.0803 | -999 | 41.1667 | 90.26 | -999 | -999 | 0 | 0.38 | 999 | 38.1 | 41.14 | 44.26 | 90.04 | 90.15 | 90.22 | 90.02 | 90.36 | 90.32
4:36 | 1 | 0 | 115.2 | 0.02 | 0 | 0.0803 | -999 | 41.1533 | 90.27 | -999 | -999 | 0 | 0.39 | 999 | 38.1 | 41.12 | 44.24 | 90.04 | 90.15 | 90.23 | 90.03 | 90.39 | 90.35
4:36 | 1 | 0 | 115.3 | 0.04 | 0 | 0.0803 | -999 | 41.1533 | 90.28 | -999 | -999 | 0 | 0.4 | 999 | 38.1 | 41.12 | 44.24 | 90.04 | 90.17 | 90.23 | 90.03 | 90.39 | 90.32
4:37 | 1 | 0 | 115.2 | 0.03 | 0 | 0.0803 | -999 | 41.19 | 90.28 | -999 | -999 | 0 | 0.12 | 999 | 38.12 | 41.16 | 44.29 | 90.04 | 90.17 | 90.23 | 90.03 | 90.39 | 90.35
4:38 | 1 | 0 | 115.1 | 0 | 0 | 0.0803 | -999 | 41.2 | 90.27 | -999 | -999 | 0 | 0.08 | 999 | 38.15 | 41.16 | 44.29 | 90.04 | 90.17 | 90.23 | 90.03 | 90.38 | 90.34
4:39 | 1 | 0 | 115.1 | 0.03 | 0 | 0.0803 | -999 | 41.21 | 90.28 | -999 | -999 | 0 | 0.07 | 999 | 38.18 | 41.16 | 44.29 | 90.04 | 90.19 | 90.23 | 90.03 | 90.37 | 90.35
4:40 | 1 | 0 | 115.1 | 0.03 | 0 | 0.0803 | -999 | 41.24 | 90.28 | -999 | -999 | 0 | 0.06 | 999 | 38.24 | 41.19 | 44.29 | 90.04 | 90.16 | 90.23 | 90.02 | 90.39 | 90.32
4:41 | 1 | 0 | 115.2 | 0.02 | 0 | 0.0803 | -999 | 41.2767 | 90.26 | -999 | -999 | 0 | 0.03 | 999 | 38.33 | 41.2 | 44.3 | 90.02 | 90.16 | 90.23 | 90.02 | 90.35 | 90.3
4:41 | 1 | 0 | 115.1 | 0.02 | 0 | 0.0803 | -999 | 41.33 | 90.26 | -999 | -999 | 0 | 0 | 999 | 38.38 | 41.26 | 44.35 | 90.02 | 90.19 | 90.23 | 90.01 | 90.34 | 90.29
4:42 | 1 | 0 | 115.1 | 0.01 | 0 | 0.0803 | -999 | 41.3733 | 90.27 | -999 | -999 | 0 | 0.18 | 999 | 38.46 | 41.3 | 44.36 | 90.02 | 90.2 | 90.23 | 90.01 | 90.35 | 90.3
4:43 | 2 | 0.89 | 115.1 | 7.4 | 7.62 | 0.0806 | -999 | 41.4067 | 90.29 | -999 | -999 | 0 | 0.22 | 999 | 38.51 | 41.33 | 44.38 | 90.04 | 90.21 | 90.23 | 90.02 | 90.38 | 90.31
4:43 | 2 | 0.89 | 115.1 | 7.4 | 7.62 | 0.0806 | -999 | 41.4067 | 90.29 | -999 | -999 | 0 | 0.25 | 999 | 38.51 | 41.33 | 44.38 | 90.04 | 90.21 | 90.23 | 90.02 | 90.38 | 90.31
4:44 | 2 | 0.84 | 115.3 | 5.9 | 5.69 | 0.0815 | -999 | 41.47 | 90.28 | -999 | -999 | 0 | 0.25 | 999 | 38.61 | 41.4 | 44.4 | 90.02 | 90.18 | 90.23 | 90.02 | 90.38 | 90.33
4:44 | 2 | 0.81 | 115.4 | 5.4 | 5.03 | 0.0823 | -999 | 41.5167 | 90.3 | -999 | -999 | 0 | 0.32 | 999 | 38.65 | 41.45 | 44.45 | 90.02 | 90.19 | 90.23 | 90.02 | 90.41 | 90.33
4:45 | 2 | 0.8 | 115.3 | 5.33 | 4.89 | 0.0829 | -999 | 41.5633 | 90.32 | -999 | -999 | 0 | 0.36 | 999 | 38.7 | 41.5 | 44.49 | 90.03 | 90.23 | 90.23 | 90.02 | 90.42 | 90.37
4:46 | 2 | 0.79 | 115.2 | 5.24 | 4.78 | 0.0836 | -999 | 41.55 | 90.32 | -999 | -999 | 0 | 0.41 | 999 | 38.65 | 41.51 | 44.49 | 90.03 | 90.22 | 90.23 | 90.03 | 90.42 | 90.37
4:47 | 2 | 0.78 | 115.2 | 5.19 | 4.69 | 0.0843 | -999 | 41.5233 | 90.32 | -999 | -999 | 0 | 0.4 | 999 | 38.62 | 41.48 | 44.47 | 90.07 | 90.22 | 90.23 | 90.06 | 90.42 | 90.37
4:48 | 2 | 0.78 | 115.2 | 5.13 | 4.61 | 0.0849 | -999 | 41.4867 | 90.32 | -999 | -999 | 0 | 0.19 | 999 | 38.56 | 41.47 | 44.43 | 90.06 | 90.22 | 90.28 | 90.05 | 90.41 | 90.37
4:49 | 2 | 0.78 | 115.2 | 5.11 | 4.57 | 0.0855 | -999 | 41.45 | 90.33 | -999 | -999 | 0 | 0.16 | 999 | 38.48 | 41.44 | 44.43 | 90.09 | 90.23 | 90.28 | 90.08 | 90.43 | 90.38
4:49 | 1 | 0 | 115.2 | 0 | 0 | 0.0861 | -999 | 41.38 | 90.35 | -999 | -999 | 0 | 0.12 | 999 | 38.38 | 41.38 | 44.38 | 90.1 | 90.24 | 90.29 | 90.09 | 90.45 | 90.38
4:49 | 1 | 0 | 115.2 | 0 | 0 | 0.0861 | -999 | 41.38 | 90.35 | -999 | -999 | 0 | 0.05 | 999 | 38.38 | 41.38 | 44.38 | 90.1 | 90.24 | 90.29 | 90.09 | 90.45 | 90.38
4:50 | 1 | 0 | 115.2 | 0.01 | 0 | 0.0861 | -999 | 41.3333 | 90.35 | -999 | -999 | 0 | 0.05 | 999 | 38.29 | 41.33 | 44.38 | 90.1 | 90.24 | 90.25 | 90.09 | 90.45 | 90.43
4:51 | 1 | 0 | 115.2 | 0 | 0 | 0.0861 | -999 | 41.29 | 90.32 | -999 | -999 | 0 | 0 | 999 | 38.21 | 41.3 | 44.36 | 90.07 | 90.22 | 90.28 | 90.09 | 90.42 | 90.41
4:52 | 1 | 0 | 115.2 | 0 | 0 | 0.0861 | -999 | 41.2433 | 90.35 | -999 | -999 | 0 | 0.04 | 999 | 38.15 | 41.26 | 44.32 | 90.1 | 90.24 | 90.23 | 90.09 | 90.47 | 90.43
4:53 | 1 | 0 | 115.2 | 0.01 | 0 | 0.0861 | -999 | 41.2367 | 90.35 | -999 | -999 | 0 | 0.09 | 999 | 38.14 | 41.24 | 44.33 | 90.1 | 90.24 | 90.23 | 90.09 | 90.47 | 90.43
4:54 | 1 | 0 | 115.2 | 0 | 0 | 0.0861 | -999 | 41.1667 | 90.35 | -999 | -999 | 0 | 0.29 | 999 | 38.04 | 41.17 | 44.29 | 90.1 | 90.24 | 90.23 | 90.09 | 90.47 | 90.43
4:54 | 1 | 0 | 115.2 | 0 | 0 | 0.0861 | -999 | 41.1467 | 90.34 | -999 | -999 | 0 | 0.36 | 999 | 38.04 | 41.16 | 44.24 | 90.1 | 90.22 | 90.23 | 90.09 | 90.46 | 90.43
4:55 | 1 | 0 | 115.2 | 0.01 | 0 | 0.0861 | -999 | 41.1467 | 90.35 | -999 | -999 | 0 | 0.38 | 999 | 38.04 | 41.14 | 44.26 | 90.09 | 90.23 | 90.23 | 90.09 | 90.46 | 90.43
4:56 | 1 | 0 | 115.2 | 0 | 0 | 0.0861 | -999 | 41.13 | 90.35 | -999 | -999 | 0 | 0.38 | 999 | 38.04 | 41.11 | 44.24 | 90.07 | 90.22 | 90.23 | 90.09 | 90.47 | 90.43
4:57 | 1 | 0 | 115.2 | 0 | 0 | 0.0861 | -999 | 41.1533 | 90.33 | -999 | -999 | 0 | 0.39 | 999 | 38.09 | 41.11 | 44.26 | 90.05 | 90.21 | 90.22 | 90.1 | 90.45 | 90.39
4:58 | 1 | 0 | 115.1 | 0 | 0 | 0.0861 | -999 | 41.1767 | 90.33 | -999 | -999 | 0 | 0.37 | 999 | 38.1 | 41.15 | 44.28 | 90.05 | 90.21 | 90.21 | 90.04 | 90.45 | 90.38
4:59 | 1 | 0 | 115.2 | 0 | 0 | 0.0861 | -999 | 41.2 | 90.33 | -999 | -999 | 0 | 0.06 | 999 | 38.15 | 41.16 | 44.29 | 90.04 | 90.21 | 90.21 | 90.03 | 90.45 | 90.38
4:59 | 1 | 0 | 115.1 | 0 | 0 | 0.0861 | -999 | 41.2367 | 90.31 | -999 | -999 | 0 | 0.04 | 999 | 38.2 | 41.2 | 44.31 | 90.04 | 90.19 | 90.21 | 90.03 | 90.42 | 90.38
5:00 | 1 | 0 | 115.2 | 0 | 0 | 0.0861 | -999 | 41.2967 | 90.29 | -999 | -999 | 0 | 0 | 999 | 38.31 | 41.23 | 44.35 | 90.04 | 90.2 | 90.21 | 90.03 | 90.39 | 90.37
5:01 | 1 | 0 | 115.1 | 0 | 0 | 0.0861 | -999 | 41.3167 | 90.29 | -999 | -999 | 0 | 0.06 | 999 | 38.35 | 41.25 | 44.35 | 90.04 | 90.18 | 90.21 | 90.03 | 90.39 | 90.35
5:02 | 1 | 0 | 115.2 | 0 | 0 | 0.0861 | -999 | 41.36 | 90.28 | -999 | -999 | 0 | 0.08 | 999 | 38.41 | 41.3 | 44.37 | 90.04 | 90.16 | 90.21 | 90.01 | 90.39 | 90.35
5:02 | 2 | 0.89 | 115 | 7.4 | 7.57 | 0.0864 | -999 | 41.41 | 90.26 | -999 | -999 | 0 | 0.12 | 999 | 38.5 | 41.32 | 44.41 | 90.01 | 90.15 | 90.18 | 90.01 | 90.36 | 90.32
5:03 | 2 | 0.89 | 115 | 7.4 | 7.57 | 0.0864 | -999 | 41.41 | 90.26 | -999 | -999 | 0 | 0.17 | 999 | 38.5 | 41.32 | 44.41 | 90.01 | 90.15 | 90.18 | 90.01 | 90.36 | 90.32
5:03 | 2 | 0.84 | 114.8 | 5.92 | 5.7 | 0.0873 | -999 | 41.4867 | 90.25 | -999 | -999 | 0 | 0.17 | 999 | 38.59 | 41.42 | 44.45 | 90.02 | 90.17 | 90.19 | 90.02 | 90.34 | 90.3
5:04 | 2 | 0.81 | 114.9 | 5.38 | 4.98 | 0.088 | -999 | 41.49 | 90.28 | -999 | -999 | 0 | 0.31 | 999 | 38.62 | 41.42 | 44.43 | 90.02 | 90.18 | 90.21 | 90.02 | 90.37 | 90.32
5:05 | 2 | 0.8 | 114.9 | 5.34 | 4.9 | 0.0887 | -999 | 41.5 | 90.25 | -999 | -999 | 0 | 0.31 | 999 | 38.62 | 41.44 | 44.44 | 90.02 | 90.14 | 90.16 | 90.01 | 90.36 | 90.34
5:06 | 2 | 0.79 | 115 | 5.23 | 4.77 | 0.0894 | -999 | 41.5 | 90.24 | -999 | -999 | 0 | 0.32 | 999 | 38.62 | 41.45 | 44.43 | 90.02 | 90.13 | 90.16 | 90 | 90.34 | 90.3
5:07 | 2 | 0.79 | 114.9 | 5.16 | 4.67 | 0.09 | -999 | 41.4833 | 90.24 | -999 | -999 | 0 | 0.32 | 999 | 38.57 | 41.45 | 44.43 | 90.01 | 90.14 | 90.15 | 90.01 | 90.34 | 90.32
5:08 | 2 | 0.78 | 114.9 | 5.12 | 4.61 | 0.0907 | -999 | 41.4567 | 90.24 | -999 | -999 | 0 | 0.31 | 999 | 38.5 | 41.42 | 44.45 | 90.04 | 90.15 | 90.21 | 90.03 | 90.34 | 90.34
5:08 | 2 | 0.78 | 114.9 | 5.09 | 4.57 | 0.0914 | -999 | 41.4267 | 90.26 | -999 | -999 | 0 | 0.28 | 999 | 38.45 | 41.41 | 44.42 | 90.04 | 90.15 | 90.2 | 90.03 | 90.36 | 90.35
5:09 | 1 | 0 | 115.2 | 0.05 | 0 | 0.0919 | -999 | 41.3767 | 90.24 | -999 | -999 | 0 | 0.06 | 999 | 38.37 | 41.37 | 44.39 | 90.03 | 90.14 | 90.18 | 90.02 | 90.35 | 90.35
5:09 | 1 | 0 | 115.2 | 0.05 | 0 | 0.0919 | -999 | 41.3767 | 90.24 | -999 | -999 | 0 | 0.11 | 999 | 38.37 | 41.37 | 44.39 | 90.03 | 90.14 | 90.18 | 90.02 | 90.35 | 90.35
5:10 | 1 | 0 | 115.1 | 0.01 | 0 | 0.0919 | -999 | 41.2867 | 90.25 | -999 | -999 | 0 | 0.11 | 999 | 38.22 | 41.28 | 44.36 | 90.03 | 90.14 | 90.15 | 90.02 | 90.36 | 90.31
5:11 | 1 | 0 | 115.1 | 0.04 | 0 | 0.0919 | -999 | 41.25 | 90.26 | -999 | -999 | 0 | 0.2 | 999 | 38.17 | 41.24 | 44.34 | 90.03 | 90.14 | 90.18 | 90.02 | 90.39 | 90.35
5:12 | 1 | 0 | 115.2 | 0.05 | 0 | 0.0919 | -999 | 41.2033 | 90.27 | -999 | -999 | 0 | 0.24 | 999 | 38.09 | 41.19 | 44.33 | 90.07 | 90.15 | 90.2 | 90.03 | 90.39 | 90.35
5:12 | 1 | 0 | 115.2 | 0 | 0 | 0.0919 | -999 | 41.1633 | 90.26 | -999 | -999 | 0 | 0.28 | 999 | 38.04 | 41.17 | 44.28 | 90.04 | 90.15 | 90.2 | 90.03 | 90.38 | 90.35
5:13 | 1 | 0 | 115.2 | 0 | 0 | 0.0919 | -999 | 41.16 | 90.28 | -999 | -999 | 0 | 0.32 | 999 | 38.04 | 41.16 | 44.28 | 90.04 | 90.18 | 90.2 | 90.03 | 90.38 | 90.35
5:14 | 1 | 0 | 115.3 | 0 | 0 | 0.0919 | -999 | 41.1467 | 90.26 | -999 | -999 | 0 | 0.33 | 999 | 38.04 | 41.14 | 44.26 | 90.04 | 90.15 | 90.16 | 90.03 | 90.38 | 90.35
5:15 | 1 | 0 | 115.3 | 0.05 | 0 | 0.0919 | -999 | 41.13 | 90.26 | -999 | -999 | 0 | 0.28 | 999 | 38.04 | 41.11 | 44.24 | 90.04 | 90.15 | 90.16 | 90.03 | 90.38 | 90.35
5:16 | 1 | 0 | 115.2 | 0 | 0 | 0.0919 | -999 | 41.13 | 90.26 | -999 | -999 | 0 | 0.3 | 999 | 38.04 | 41.11 | 44.24 | 90.04 | 90.15 | 90.2 | 90.03 | 90.38 | 90.35
5:17 | 1 | 0 | 115.2 | 0.06 | 0 | 0.0919 | -999 | 41.1433 | 90.27 | -999 | -999 | 0 | 0.3 | 999 | 38.05 | 41.13 | 44.25 | 90.04 | 90.15 | 90.2 | 90.03 | 90.39 | 90.35
5:18 | 1 | 0 | 115.2 | 0 | 0 | 0.0919 | -999 | 41.16 | 90.26 | -999 | -999 | 0 | 0.28 | 999 | 38.1 | 41.14 | 44.24 | 90.04 | 90.15 | 90.21 | 90.03 | 90.36 | 90.35
5:18 | 1 | 0 | 115.2 | 0 | 0 | 0.0919 | -999 | 41.1867 | 90.26 | -999 | -999 | 0 | 0.27 | 999 | 38.15 | 41.16 | 44.25 | 90.04 | 90.16 | 90.21 | 90.03 | 90.37 | 90.34
5:19 | 1 | 0 | 115.2 | 0 | 0 | 0.0919 | -999 | 41.21 | 90.28 | -999 | -999 | 0 | 0.24 | 999 | 38.18 | 41.18 | 44.27 | 90.04 | 90.19 | 90.21 | 90.03 | 90.37 | 90.35
5:20 | 1 | 0 | 115.2 | 0 | 0 | 0.0919 | -999 | 41.2433 | 90.26 | -999 | -999 | 0 | 0.06 | 999 | 38.24 | 41.2 | 44.29 | 90.04 | 90.18 | 90.21 | 90.03 | 90.35 | 90.32
5:21 | 1 | 0 | 115.2 | 0 | 0 | 0.0919 | -999 | 41.34 | 90.29 | -999 | -999 | 0 | 0.1 | 999 | 38.37 | 41.3 | 44.35 | 90.04 | 90.21 | 90.21 | 90.03 | 90.36 | 90.35
5:22 | 1 | 0 | 115.2 | 0.05 | 0 | 0.0919 | -999 | 41.3933 | 90.26 | -999 | -999 | 0 | 0.19 | 999 | 38.47 | 41.33 | 44.38 | 90.02 | 90.18 | 90.21 | 90.01 | 90.35 | 90.3
5:22 | 2 | 0.89 | 115 | 7.37 | 7.55 | 0.0921 | -999 | 41.4067 | 90.25 | -999 | -999 | 0 | 0.25 | 999 | 38.5 | 41.34 | 44.38 | 90.01 | 90.16 | 90.21 | 90.01 | 90.34 | 90.3
5:22 | 2 | 0.89 | 115 | 7.37 | 7.55 | 0.0921 | -999 | 41.4067 | 90.25 | -999 | -999 | 0 | 0.26 | 999 | 38.5 | 41.34 | 44.38 | 90.01 | 90.16 | 90.21 | 90.01 | 90.34 | 90.3
5:23 | 2 | 0.84 | 114.9 | 5.89 | 5.68 | 0.093 | -999 | 41.46 | 90.29 | -999 | -999 | 0 | 0.26 | 999 | 38.58 | 41.38 | 44.42 | 90.04 | 90.21 | 90.22 | 90.01 | 90.38 | 90.34
5:24 | 2 | 0.81 | 115 | 5.39 | 5 | 0.0938 | -999 | 41.5 | 90.29 | -999 | -999 | 0 | 0.31 | 999 | 38.62 | 41.45 | 44.43 | 90.03 | 90.21 | 90.22 | 90.02 | 90.36 | 90.32
5:25 | 2 | 0.8 | 114.9 | 5.34 | 4.89 | 0.0945 | -999 | 41.5133 | 90.29 | -999 | -999 | 0 | 0.35 | 999 | 38.64 | 41.47 | 44.43 | 90.04 | 90.21 | 90.22 | 90.02 | 90.38 | 90.35
5:26 | 2 | 0.79 | 114.9 | 5.23 | 4.76 | 0.0952 | -999 | 41.5067 | 90.31 | -999 | -999 | 0 | 0.3 | 999 | 38.62 | 41.47 | 44.43 | 90.05 | 90.22 | 90.23 | 90.02 | 90.39 | 90.35
5:26 | 2 | 0.79 | 114.9 | 5.18 | 4.69 | 0.0958 | -999 | 41.4933 | 90.3 | -999 | -999 | 0 | 0.3 | 999 | 38.57 | 41.48 | 44.43 | 90.1 | 90.22 | 90.22 | 90.03 | 90.38 | 90.35
5:27 | 2 | 0.77 | 114.9 | 5.18 | 4.61 | 0.0965 | -999 | 41.4367 | 90.32 | -999 | -999 | 0 | 0.28 | 999 | 38.48 | 41.45 | 44.38 | 90.1 | 90.24 | 90.23 | 90.03 | 90.39 | 90.35
5:28 | 2 | 0.78 | 114.8 | 5.08 | 4.55 | 0.0971 | -999 | 41.4 | 90.32 | -999 | -999 | 0 | 0.23 | 999 | 38.43 | 41.39 | 44.38 | 90.1 | 90.24 | 90.25 | 90.03 | 90.39 | 90.35
5:29 | 1 | 0 | 114.9 | 0 | 0 | 0.0976 | -999 | 41.3367 | 90.32 | -999 | -999 | 0 | 0.19 | 999 | 38.33 | 41.33 | 44.35 | 90.1 | 90.24 | 90.26 | 90.03 | 90.39 | 90.35
5:29 | 1 | 0 | 114.9 | 0 | 0 | 0.0976 | -999 | 41.3367 | 90.32 | -999 | -999 | 0 | 0.13 | 999 | 38.33 | 41.33 | 44.35 | 90.1 | 90.24 | 90.26 | 90.03 | 90.39 | 90.35
5:30 | 1 | 0 | 115.1 | 0 | 0 | 0.0976 | -999 | 41.2733 | 90.32 | -999 | -999 | 0 | 0.13 | 999 | 38.23 | 41.3 | 44.29 | 90.1 | 90.25 | 90.28 | 90.03 | 90.39 | 90.37
5:30 | 1 | 0 | 115.1 | 0 | 0 | 0.0976 | -999 | 41.22 | 90.32 | -999 | -999 | 0 | 0.06 | 999 | 38.14 | 41.23 | 44.29 | 90.1 | 90.24 | 90.29 | 90.06 | 90.39 | 90.35
5:31 | 1 | 0 | 115.1 | 0 | 0 | 0.0976 | -999 | 41.2333 | 90.32 | -999 | -999 | 0 | 0.29 | 999 | 38.15 | 41.25 | 44.3 | 90.1 | 90.24 | 90.29 | 90.04 | 90.39 | 90.38
5:32 | 1 | 0 | 115.1 | 0.06 | 0 | 0.0976 | -999 | 41.1867 | 90.35 | -999 | -999 | 0 | 0.28 | 999 | 38.08 | 41.19 | 44.29 | 90.1 | 90.24 | 90.27 | 90.06 | 90.45 | 90.38
5:33 | 1 | 0 | 115.2 | 0.04 | 0 | 0.0976 | -999 | 41.1567 | 90.32 | -999 | -999 | 0 | 0.33 | 999 | 38.04 | 41.18 | 44.25 | 90.11 | 90.25 | 90.28 | 90.05 | 90.4 | 90.39
5:34 | 1 | 0 | 115.1 | 0 | 0 | 0.0976 | -999 | 41.15 | 90.35 | -999 | -999 | 0 | 0.36 | 999 | 38.04 | 41.16 | 44.25 | 90.11 | 90.26 | 90.25 | 90.05 | 90.45 | 90.4
5:35 | 1 | 0 | 115.2 | 0.05 | 0 | 0.0976 | -999 | 41.1433 | 90.35 | -999 | -999 | 0 | 0.36 | 999 | 38.03 | 41.16 | 44.24 | 90.12 | 90.25 | 90.28 | 90.08 | 90.44 | 90.39
5:35 | 1 | 0 | 115.2 | 0.01 | 0 | 0.0976 | -999 | 41.1467 | 90.35 | -999 | -999 | 0 | 0.37 | 999 | 38.04 | 41.16 | 44.24 | 90.11 | 90.25 | 90.28 | 90.08 | 90.44 | 90.38
5:36 | 1 | 0 | 115.2 | 0.05 | 0 | 0.0976 | -999 | 41.1567 | 90.35 | -999 | -999 | 0 | 0.07 | 999 | 38.05 | 41.17 | 44.25 | 90.1 | 90.24 | 90.29 | 90.09 | 90.45 | 90.38
5:37 | 1 | 0 | 115.2 | 0 | 0 | 0.0976 | -999 | 41.1767 | 90.32 | -999 | -999 | 0 | 0.06 | 999 | 38.11 | 41.17 | 44.25 | 90.1 | 90.24 | 90.25 | 90.03 | 90.41 | 90.38
5:38 | 1 | 0 | 115.2 | 0.05 | 0 | 0.0976 | -999 | 41.2333 | 90.32 | -999 | -999 | 0 | 0.04 | 999 | 38.18 | 41.22 | 44.3 | 90.1 | 90.24 | 90.23 | 90.03 | 90.39 | 90.38
5:39 | 1 | 0 | 115.1 | 0 | 0 | 0.0976 | -999 | 41.2667 | 90.32 | -999 | -999 | 0 | 0.01 | 999 | 38.23 | 41.25 | 44.32 | 90.1 | 90.24 | 90.23 | 90.03 | 90.39 | 90.37
5:40 | 1 | 0 | 115.2 | 0.05 | 0 | 0.0976 | -999 | 41.2733 | 90.31 | -999 | -999 | 0 | 0.05 | 999 | 38.27 | 41.23 | 44.32 | 90.06 | 90.23 | 90.23 | 90.02 | 90.39 | 90.35
5:40 | 1 | 0 | 115.2 | 0.05 | 0 | 0.0976 | -999 | 41.3267 | 90.27 | -999 | -999 | 0 | 0.05 | 999 | 38.36 | 41.29 | 44.33 | 90.05 | 90.21 | 90.23 | 90.01 | 90.34 | 90.36
5:41 | 1 | 0 | 115.1 | 0.06 | 0 | 0.0976 | -999 | 41.3467 | 90.3 | -999 | -999 | 0 | 0.18 | 999 | 38.4 | 41.32 | 44.32 | 90.09 | 90.23 | 90.25 | 90.03 | 90.37 | 90.34
5:42 | 2 | 0.89 | 115.2 | 7.37 | 7.56 | 0.0978 | -999 | 41.4133 | 90.29 | -999 | -999 | 0 | 0.2 | 999 | 38.49 | 41.37 | 44.38 | 90.07 | 90.22 | 90.24 | 90.02 | 90.36 | 90.32
5:42 | 2 | 0.89 | 115.2 | 7.37 | 7.56 | 0.0979 | -999 | 41.4133 | 90.29 | -999 | -999 | 0 | 0.27 | 999 | 38.49 | 41.37 | 44.38 | 90.07 | 90.22 | 90.24 | 90.02 | 90.36 | 90.32
5:43 | 2 | 0.84 | 115.3 | 5.89 | 5.68 | 0.0988 | -999 | 41.4633 | 90.29 | -999 | -999 | 0 | 0.27 | 999 | 38.57 | 41.43 | 44.39 | 90.07 | 90.22 | 90.22 | 90.02 | 90.36 | 90.32
5:44 | 2 | 0.81 | 115 | 5.44 | 5.06 | 0.0995 | -999 | 41.4967 | 90.26 | -999 | -999 | 0 | 0.32 | 999 | 38.62 | 41.45 | 44.42 | 90.04 | 90.17 | 90.21 | 90.02 | 90.36 | 90.32
5:44 | 2 | 0.8 | 115.1 | 5.3 | 4.9 | 0.1002 | -999 | 41.5133 | 90.29 | -999 | -999 | 0 | 0.35 | 999 | 38.64 | 41.47 | 44.43 | 90.04 | 90.2 | 90.22 | 90 | 90.37 | 90.34
5:45 | 2 | 0.79 | 115.1 | 5.24 | 4.75 | 0.1009 | -999 | 41.5133 | 90.29 | -999 | -999 | 0 | 0.37 | 999 | 38.64 | 41.47 | 44.43 | 90.09 | 90.21 | 90.23 | 90.01 | 90.38 | 90.35
5:46 | 2 | 0.79 | 115 | 5.16 | 4.68 | 0.1015 | -999 | 41.49 | 90.29 | -999 | -999 | 0 | 0.37 | 999 | 38.6 | 41.47 | 44.4 | 90.08 | 90.21 | 90.21 | 90.01 | 90.36 | 90.35
5:47 | 2 | 0.78 | 114.9 | 5.13 | 4.61 | 0.1022 | -999 | 41.4633 | 90.27 | -999 | -999 | 0 | 0.16 | 999 | 38.53 | 41.45 | 44.41 | 90.05 | 90.21 | 90.21 | 90.01 | 90.34 | 90.35
5:48 | 2 | 0.78 | 114.9 | 5.07 | 4.54 | 0.1028 | -999 | 41.4233 | 90.27 | -999 | -999 | 0 | 0.14 | 999 | 38.49 | 41.4 | 44.38 | 90.06 | 90.21 | 90.21 | 90.01 | 90.34 | 90.31
5:48 | 1 | 0 | 115 | 0.06 | 0 | 0.1034 | -999 | 41.3467 | 90.29 | -999 | -999 | 0 | 0.1 | 999 | 38.36 | 41.33 | 44.35 | 90.09 | 90.21 | 90.22 | 90.03 | 90.37 | 90.34
5:49 | 1 | 0 | 115 | 0.06 | 0 | 0.1034 | -999 | 41.3467 | 90.29 | -999 | -999 | 0 | 0.02 | 999 | 38.36 | 41.33 | 44.35 | 90.09 | 90.21 | 90.22 | 90.03 | 90.37 | 90.34
5:49 | 1 | 0 | 115.1 | 0.03 | 0 | 0.1034 | -999 | 41.2833 | 90.28 | -999 | -999 | 0 | 0.02 | 999 | 38.26 | 41.3 | 44.29 | 90.08 | 90.19 | 90.21 | 90.02 | 90.36 | 90.32
5:50 | 1 | 0 | 115.1 | 0.03 | 0 | 0.1034 | -999 | 41.2333 | 90.32 | -999 | -999 | 0 | 0.04 | 999 | 38.18 | 41.25 | 44.27 | 90.11 | 90.24 | 90.23 | 90.03 | 90.39 | 90.35
5:51 | 1 | 0 | 115.1 | 0.03 | 0 | 0.1034 | -999 | 41.19 | 90.31 | -999 | -999 | 0 | 0.09 | 999 | 38.15 | 41.19 | 44.23 | 90.1 | 90.24 | 90.23 | 90.03 | 90.38 | 90.35
5:52 | 1 | 0 | 115.1 | 0.01 | 0 | 0.1034 | -999 | 41.1567 | 90.29 | -999 | -999 | 0 | 0.14 | 999 | 38.09 | 41.16 | 44.22 | 90.1 | 90.22 | 90.23 | 90.03 | 90.36 | 90.32
5:53 | 1 | 0 | 115 | 0 | 0 | 0.1034 | -999 | 41.12 | 90.31 | -999 | -999 | 0 | 0.33 | 999 | 38.04 | 41.11 | 44.21 | 90.1 | 90.23 | 90.23 | 90.03 | 90.39 | 90.35
5:54 | 1 | 0 | 115.1 | 0 | 0 | 0.1034 | -999 | 41.1267 | 90.31 | -999 | -999 | 0 | 0.37 | 999 | 38.04 | 41.13 | 44.21 | 90.1 | 90.22 | 90.23 | 90.03 | 90.39 | 90.35
5:54 | 1 | 0 | 115.1 | 0 | 0 | 0.1034 | -999 | 41.1267 | 90.3 | -999 | -999 | 0 | 0.36 | 999 | 38.02 | 41.13 | 44.23 | 90.1 | 90.22 | 90.23 | 90.03 | 90.38 | 90.35
5:55 | 1 | 0 | 115.1 | 0 | 0 | 0.1034 | -999 | 41.1267 | 90.29 | -999 | -999 | 0 | 0.36 | 999 | 38.04 | 41.11 | 44.23 | 90.1 | 90.21 | 90.23 | 90.03 | 90.36 | 90.35
5:56 | 1 | 0 | 115.1 | 0 | 0 | 0.1034 | -999 | 41.11 | 90.29 | -999 | -999 | 0 | 0.36 | 999 | 38.04 | 41.08 | 44.21 | 90.09 | 90.21 | 90.23 | 90.04 | 90.37 | 90.36
5:57 | 1 | 0 | 115.1 | 0 | 0 | 0.1034 | -999 | 41.1533 | 90.29 | -999 | -999 | 0 | 0.38 | 999 | 38.1 | 41.13 | 44.23 | 90.08 | 90.21 | 90.23 | 90.08 | 90.38 | 90.38
5:58 | 1 | 0 | 115.2 | 0 | 0 | 0.1034 | -999 | 41.1833 | 90.29 | -999 | -999 | 0 | 0 | 999 | 38.15 | 41.16 | 44.24 | 90.05 | 90.21 | 90.28 | 90.08 | 90.38 | 90.38
5:59 | 1 | 0 | 115.1 | 0 | 0 | 0.1034 | -999 | 41.2033 | 90.3 | -999 | -999 | 0 | 0.03 | 999 | 38.18 | 41.18 | 44.25 | 90.04 | 90.21 | 90.28 | 90.09 | 90.39 | 90.38
5:59 | 1 | 0 | 115 | 0 | 0 | 0.1034 | -999 | 41.2367 | 90.3 | -999 | -999 | 0 | 0.05 | 999 | 38.25 | 41.19 | 44.27 | 90.04 | 90.21 | 90.28 | 90.03 | 90.39 | 90.37
6:00 | 1 | 0 | 115 | 0 | 0 | 0.1034 | -999 | 41.2967 | 90.3 | -999 | -999 | 0 | 0.08 | 999 | 38.35 | 41.25 | 44.29 | 90.04 | 90.21 | 90.24 | 90.03 | 90.39 | 90.35
6:01 | 1 | 0 | 115 | 0 | 0 | 0.1034 | -999 | 41.3433 | 90.3 | -999 | -999 | 0 | 0.14 | 999 | 38.39 | 41.3 | 44.34 | 90.04 | 90.21 | 90.25 | 90.03 | 90.39 | 90.35
6:02 | 2 | 0.89 | 114.9 | 7.4 | 7.58 | 0.1036 | -999 | 41.3767 | 90.3 | -999 | -999 | 0 | 0.19 | 999 | 38.48 | 41.3 | 44.35 | 90.03 | 90.21 | 90.23 | 90.04 | 90.39 | 90.36
6:02 | 2 | 0.89 | 114.9 | 7.4 | 7.58 | 0.1037 | -999 | 41.3767 | 90.3 | -999 | -999 | 0 | 0.22 | 999 | 38.48 | 41.3 | 44.35 | 90.03 | 90.21 | 90.23 | 90.04 | 90.39 | 90.36
6:02 | 2 | 0.84 | 114.9 | 5.92 | 5.69 | 0.1045 | -999 | 41.41 | 90.29 | -999 | -999 | 0 | 0.22 | 999 | 38.51 | 41.34 | 44.38 | 90.04 | 90.21 | 90.27 | 90.03 | 90.38 | 90.35
6:03 | 2 | 0.8 | 114.9 | 5.4 | 4.99 | 0.1053 | -999 | 41.4667 | 90.31 | -999 | -999 | 0 | 0.26 | 999 | 38.59 | 41.41 | 44.4 | 90.04 | 90.22 | 90.27 | 90.04 | 90.4 | 90.36
6:04 | 2 | 0.8 | 115 | 5.31 | 4.87 | 0.106 | -999 | 41.5167 | 90.31 | -999 | -999 | 0 | 0.31 | 999 | 38.65 | 41.47 | 44.43 | 90.06 | 90.22 | 90.23 | 90.05 | 90.4 | 90.36
6:05 | 2 | 0.79 | 114.9 | 5.23 | 4.76 | 0.1066 | -999 | 41.5033 | 90.32 | -999 | -999 | 0 | 0.36 | 999 | 38.62 | 41.47 | 44.42 | 90.06 | 90.22 | 90.24 | 90.05 | 90.41 | 90.37
6:06 | 2 | 0.79 | 115 | 5.21 | 4.72 | 0.1073 | -999 | 41.49 | 90.29 | -999 | -999 | 0 | 0.35 | 999 | 38.57 | 41.47 | 44.43 | 90.07 | 90.22 | 90.23 | 90.06 | 90.37 | 90.37
6:07 | 2 | 0.78 | 115 | 5.12 | 4.6 | 0.1079 | -999 | 41.4433 | 90.31 | -999 | -999 | 0 | 0.34 | 999 | 38.49 | 41.44 | 44.4 | 90.06 | 90.22 | 90.24 | 90.05 | 90.39 | 90.36
6:08 | 2 | 0.78 | 115 | 5.07 | 4.55 | 0.1086 | -999 | 41.41 | 90.34 | -999 | -999 | 0 | 0.29 | 999 | 38.44 | 41.4 | 44.39 | 90.1 | 90.24 | 90.25 | 90.09 | 90.44 | 90.38
6:08 | 1 | 0 | 115.1 | 0 | 0 | 0.1091 | -999 | 41.3633 | 90.34 | -999 | -999 | 0 | 0 | 999 | 38.33 | 41.36 | 44.4 | 90.1 | 90.24 | 90.28 | 90.14 | 90.44 | 90.38
6:08 | 1 | 0 | 115.1 | 0 | 0 | 0.1091 | -999 | 41.3633 | 90.34 | -999 | -999 | 0 | 0.05 | 999 | 38.33 | 41.36 | 44.4 | 90.1 | 90.24 | 90.28 | 90.14 | 90.44 | 90.38
6:09 | 1 | 0 | 115 | 0.04 | 0 | 0.1091 | -999 | 41.2933 | 90.33 | -999 | -999 | 0 | 0.05 | 999 | 38.23 | 41.3 | 44.35 | 90.1 | 90.24 | 90.29 | 90.13 | 90.43 | 90.38
6:10 | 1 | 0 | 115 | 0.01 | 0 | 0.1091 | -999 | 41.24 | 90.35 | -999 | -999 | 0 | 0.12 | 999 | 38.15 | 41.25 | 44.32 | 90.11 | 90.24 | 90.29 | 90.11 | 90.45 | 90.38
6:11 | 1 | 0 | 115 | 0.06 | 0 | 0.1091 | -999 | 41.1933 | 90.33 | -999 | -999 | 0 | 0.17 | 999 | 38.1 | 41.19 | 44.29 | 90.1 | 90.26 | 90.29 | 90.14 | 90.4 | 90.37
6:12 | 1 | 0 | 115.1 | 0.03 | 0 | 0.1091 | -999 | 41.1667 | 90.32 | -999 | -999 | 0 | 0.22 | 999 | 38.04 | 41.17 | 44.29 | 90.1 | 90.24 | 90.27 | 90.1 | 90.39 | 90.36
6:12 | 1 | 0 | 115.1 | 0.01 | 0 | 0.1091 | -999 | 41.1833 | 90.34 | -999 | -999 | 0 | 0.24 | 999 | 38.06 | 41.18 | 44.31 | 90.1 | 90.24 | 90.26 | 90.11 | 90.44 | 90.38
6:13 | 1 | 0 | 115.1 | 0.06 | 0 | 0.1091 | -999 | 41.1333 | 90.35 | -999 | -999 | 0 | 0.23 | 999 | 38.02 | 41.11 | 44.27 | 90.1 | 90.25 | 90.29 | 90.14 | 90.45 | 90.38
6:14 | 1 | 0 | 115 | 0.02 | 0 | 0.1091 | -999 | 41.1233 | 90.34 | -999 | -999 | 0 | 0.28 | 999 | 38.02 | 41.11 | 44.24 | 90.1 | 90.24 | 90.28 | 90.11 | 90.44 | 90.38
6:15 | 1 | 0 | 115.1 | 0.06 | 0 | 0.1091 | -999 | 41.1267 | 90.33 | -999 | -999 | 0 | 0.29 | 999 | 38.02 | 41.12 | 44.24 | 90.1 | 90.25 | 90.28 | 90.11 | 90.41 | 90.38
6:16 | 1 | 0 | 115 | 0.01 | 0 | 0.1091 | -999 | 41.1667 | 90.35 | -999 | -999 | 0 | 0.28 | 999 | 38.08 | 41.15 | 44.27 | 90.1 | 90.27 | 90.27 | 90.1 | 90.43 | 90.38
6:17 | 1 | 0 | 115 | 0 | 0 | 0.1091 | -999 | 41.1433 | 90.33 | -999 | -999 | 0 | 0.24 | 999 | 38.05 | 41.13 | 44.25 | 90.1 | 90.25 | 90.26 | 90.1 | 90.42 | 90.38
6:17 | 1 | 0 | 115 | 0 | 0 | 0.1091 | -999 | 41.19 | 90.33 | -999 | -999 | 0 | 0.27 | 999 | 38.14 | 41.15 | 44.28 | 90.1 | 90.25 | 90.28 | 90.1 | 90.42 | 90.38
6:18 | 1 | 0 | 115.1 | 0.01 | 0 | 0.1091 | -999 | 41.2367 | 90.35 | -999 | -999 | 0 | 0.22 | 999 | 38.18 | 41.19 | 44.34 | 90.11 | 90.27 | 90.3 | 90.12 | 90.42 | 90.38
6:19 | 1 | 0 | 115.1 | 0 | 0 | 0.1091 | -999 | 41.2667 | 90.33 | -999 | -999 | 0 | 0.1 | 999 | 38.24 | 41.21 | 44.35 | 90.1 | 90.27 | 90.3 | 90.13 | 90.39 | 90.38
6:20 | 1 | 0 | 115.1 | 0.03 | 0 | 0.1091 | -999 | 41.3133 | 90.33 | -999 | -999 | 0 | 0.13 | 999 | 38.34 | 41.25 | 44.35 | 90.08 | 90.27 | 90.27 | 90.12 | 90.39 | 90.38
6:21 | 1 | 0 | 115 | 0.02 | 0 | 0.1091 | -999 | 41.3367 | 90.34 | -999 | -999 | 0 | 0.18 | 999 | 38.37 | 41.29 | 44.35 | 90.1 | 90.29 | 90.28 | 90.09 | 90.39 | 90.36
6:21 | 2 | 0.89 | 114.9 | 7.39 | 7.59 | 0.1094 | -999 | 41.4167 | 90.33 | -999 | -999 | 0 | 0.2 | 999 | 38.49 | 41.36 | 44.4 | 90.1 | 90.27 | 90.28 | 90.09 | 90.39 | 90.35
6:21 | 2 | 0.89 | 114.9 | 7.39 | 7.59 | 0.1094 | -999 | 41.4167 | 90.33 | -999 | -999 | 0 | 0.28 | 999 | 38.49 | 41.36 | 44.4 | 90.1 | 90.27 | 90.28 | 90.09 | 90.39 | 90.35
6:22 | 2 | 0.84 | 114.9 | 5.83 | 5.6 | 0.1103 | -999 | 41.4333 | 90.32 | -999 | -999 | 0 | 0.28 | 999 | 38.51 | 41.36 | 44.43 | 90.1 | 90.24 | 90.29 | 90.09 | 90.39 | 90.35
6:23 | 2 | 0.81 | 115 | 5.43 | 5.03 | 0.111 | -999 | 41.46 | 90.32 | -999 | -999 | 0 | 0.3 | 999 | 38.57 | 41.38 | 44.43 | 90.1 | 90.24 | 90.27 | 90.09 | 90.39 | 90.37
6:24 | 2 | 0.8 | 115 | 5.35 | 4.93 | 0.1117 | -999 | 41.49 | 90.32 | -999 | -999 | 0 | 0.33 | 999 | 38.59 | 41.44 | 44.44 | 90.1 | 90.24 | 90.25 | 90.09 | 90.39 | 90.35
6:25 | 2 | 0.79 | 115 | 5.23 | 4.77 | 0.1124 | -999 | 41.49 | 90.32 | -999 | -999 | 0 | 0.25 | 999 | 38.59 | 41.44 | 44.44 | 90.09 | 90.24 | 90.27 | 90.05 | 90.4 | 90.35
6:26 | 2 | 0.78 | 115 | 5.18 | 4.67 | 0.1131 | -999 | 41.48 | 90.32 | -999 | -999 | 0 | 0.25 | 999 | 38.57 | 41.44 | 44.43 | 90.09 | 90.24 | 90.23 | 90.05 | 90.39 | 90.35
6:26 | 2 | 0.78 | 115 | 5.14 | 4.62 | 0.1137 | -999 | 41.45 | 90.32 | -999 | -999 | 0 | 0.24 | 999 | 38.48 | 41.44 | 44.43 | 90.1 | 90.24 | 90.23 | 90.09 | 90.39 | 90.37
6:27 | 2 | 0.78 | 114.9 | 5.1 | 4.55 | 0.1143 | -999 | 41.3867 | 90.32 | -999 | -999 | 0 | 0.21 | 999 | 38.4 | 41.38 | 44.38 | 90.1 | 90.24 | 90.23 | 90.09 | 90.39 | 90.36
6:28 | 1 | 0 | 115.1 | 0 | 0 | 0.1149 | -999 | 41.35 | 90.32 | -999 | -999 | 0 | 0.15 | 999 | 38.35 | 41.34 | 44.36 | 90.1 | 90.24 | 90.23 | 90.08 | 90.39 | 90.36
6:28 | 1 | 0 | 115.1 | 0 | 0 | 0.1149 | -999 | 41.35 | 90.32 | -999 | -999 | 0 | 0.11 | 999 | 38.35 | 41.34 | 44.36 | 90.1 | 90.24 | 90.23 | 90.08 | 90.39 | 90.36
6:29 | 1 | 0 | 115.2 | 0.02 | 0 | 0.1149 | -999 | 41.2833 | 90.32 | -999 | -999 | 0 | 0.11 | 999 | 38.24 | 41.26 | 44.35 | 90.1 | 90.24 | 90.23 | 90.09 | 90.39 | 90.35
6:30 | 1 | 0 | 115.1 | 0 | 0 | 0.1149 | -999 | 41.2133 | 90.32 | -999 | -999 | 0 | 0.05 | 999 | 38.15 | 41.2 | 44.29 | 90.1 | 90.24 | 90.23 | 90.09 | 90.39 | 90.35
6:31 | 1 | 0 | 115.1 | 0.02 | 0 | 0.1149 | -999 | 41.1833 | 90.32 | -999 | -999 | 0 | 0.28 | 999 | 38.11 | 41.19 | 44.25 | 90.1 | 90.24 | 90.23 | 90.08 | 90.39 | 90.35
6:31 | 1 | 0 | 115.1 | 0 | 0 | 0.1149 | -999 | 41.1733 | 90.31 | -999 | -999 | 0 | 0.31 | 999 | 38.08 | 41.17 | 44.27 | 90.1 | 90.24 | 90.23 | 90.09 | 90.37 | 90.35
6:32 | 1 | 0 | 115.1 | 0.05 | 0 | 0.1149 | -999 | 41.1467 | 90.29 | -999 | -999 | 0 | 0.32 | 999 | 38.06 | 41.14 | 44.24 | 90.1 | 90.22 | 90.23 | 90.06 | 90.35 | 90.35
6:33 | 1 | 0 | 115.1 | 0.02 | 0 | 0.1149 | -999 | 41.1133 | 90.27 | -999 | -999 | 0 | 0.34 | 999 | 38.02 | 41.11 | 44.21 | 90.1 | 90.21 | 90.23 | 90.04 | 90.34 | 90.3
6:34 | 1 | 0 | 115.2 | 0.05 | 0 | 0.1149 | -999 | 41.12 | 90.27 | -999 | -999 | 0 | 0.38 | 999 | 38.03 | 41.1 | 44.23 | 90.06 | 90.21 | 90.22 | 90.04 | 90.34 | 90.3
6:35 | 1 | 0 | 115.2 | 0.01 | 0 | 0.1149 | -999 | 41.16 | 90.27 | -999 | -999 | 0 | 0.37 | 999 | 38.1 | 41.14 | 44.24 | 90.06 | 90.21 | 90.23 | 90.03 | 90.34 | 90.29
6:36 | 1 | 0 | 115.1 | 0.01 | 0 | 0.1149 | -999 | 41.1633 | 90.29 | -999 | -999 | 0 | 0.05 | 999 | 38.1 | 41.15 | 44.24 | 90.06 | 90.22 | 90.24 | 90.03 | 90.35 | 90.31
6:36 | 1 | 0 | 115.1 | 0.04 | 0 | 0.1149 | -999 | 41.1833 | 90.27 | -999 | -999 | 0 | 0.05 | 999 | 38.15 | 41.16 | 44.24 | 90.1 | 90.21 | 90.22 | 90.06 | 90.34 | 90.3
6:37 | 1 | 0 | 115.2 | 0 | 0 | 0.1149 | -999 | 41.1567 | 90.26 | -999 | -999 | 0 | 0.03 | 999 | 38.15 | 41.11 | 44.21 | 90.04 | 90.21 | 90.21 | 90.03 | 90.32 | 90.29
6:38 | 1 | 0 | 115.1 | 0 | 0 | 0.1149 | -999 | 41.1933 | 90.28 | -999 | -999 | 0 | 0.06 | 999 | 38.18 | 41.16 | 44.24 | 90.06 | 90.22 | 90.24 | 90.06 | 90.34 | 90.31
6:39 | 1 | 0 | 115.2 | 0.01 | 0 | 0.1149 | -999 | 41.2533 | 90.27 | -999 | -999 | 0 | 0.02 | 999 | 38.28 | 41.2 | 44.28 | 90.04 | 90.21 | 90.21 | 90.03 | 90.33 | 90.29
6:40 | 1 | 0 | 115.2 | 0.05 | 0 | 0.1149 | -999 | 41.2967 | 90.26 | -999 | -999 | 0 | 0.04 | 999 | 38.36 | 41.23 | 44.3 | 90.04 | 90.21 | 90.21 | 90.03 | 90.32 | 90.29
6:41 | 1 | 0 | 115.3 | 0.03 | 0 | 0.1149 | -999 | 41.3467 | 90.29 | -999 | -999 | 0 | 0.14 | 999 | 38.44 | 41.28 | 44.32 | 90.07 | 90.22 | 90.22 | 90.03 | 90.35 | 90.32
6:41 | 2 | 0.89 | 115 | 7.41 | 7.59 | 0.1151 | -999 | 41.3767 | 90.27 | -999 | -999 | 0 | 0.19 | 999 | 38.49 | 41.32 | 44.32 | 90.04 | 90.21 | 90.21 | 90.03 | 90.34 | 90.29
6:41 | 2 | 0.89 | 115 | 7.41 | 7.59 | 0.1151 | -999 | 41.3767 | 90.27 | -999 | -999 | 0 | 0.22 | 999 | 38.49 | 41.32 | 44.32 | 90.04 | 90.21 | 90.21 | 90.03 | 90.34 | 90.29
6:42 | 2 | 0.84 | 114.9 | 5.92 | 5.7 | 0.116 | -999 | 41.4467 | 90.27 | -999 | -999 | 0 | 0.22 | 999 | 38.59 | 41.38 | 44.37 | 90.04 | 90.21 | 90.21 | 90.03 | 90.34 | 90.29
6:43 | 2 | 0.81 | 114.9 | 5.42 | 5.03 | 0.1168 | -999 | 41.4867 | 90.27 | -999 | -999 | 0 | 0.29 | 999 | 38.61 | 41.43 | 44.42 | 90.04 | 90.21 | 90.22 | 90.03 | 90.34 | 90.29
6:44 | 2 | 0.8 | 114.9 | 5.31 | 4.91 | 0.1175 | -999 | 41.5167 | 90.27 | -999 | -999 | 0 | 0.33 | 999 | 38.65 | 41.47 | 44.43 | 90.05 | 90.21 | 90.23 | 90.05 | 90.34 | 90.3
6:45 | 2 | 0.79 | 114.9 | 5.23 | 4.75 | 0.1182 | -999 | 41.51 | 90.27 | -999 | -999 | 0 | 0.36 | 999 | 38.63 | 41.47 | 44.43 | 90.04 | 90.21 | 90.23 | 90.08 | 90.34 | 90.3
6:45 | 2 | 0.79 | 114.9 | 5.18 | 4.68 | 0.1188 | -999 | 41.4933 | 90.27 | -999 | -999 | 0 | 0.35 | 999 | 38.59 | 41.47 | 44.42 | 90.04 | 90.21 | 90.23 | 90.07 | 90.34 | 90.29
6:46 | 2 | 0.79 | 114.9 | 5.11 | 4.61 | 0.1195 | -999 | 41.4433 | 90.28 | -999 | -999 | 0 | 0.2 | 999 | 38.51 | 41.44 | 44.38 | 90.06 | 90.22 | 90.23 | 90.09 | 90.34 | 90.29
6:47 | 2 | 0.78 | 114.9 | 5.07 | 4.54 | 0.1201 | -999 | 41.41 | 90.29 | -999 | -999 | 0 | 0.15 | 999 | 38.44 | 41.41 | 44.38 | 90.09 | 90.23 | 90.26 | 90.09 | 90.36 | 90.32
6:48 | 1 | 0 | 115.1 | 0 | 0 | 0.1206 | -999 | 41.3367 | 90.29 | -999 | -999 | 0 | 0.11 | 999 | 38.35 | 41.33 | 44.33 | 90.1 | 90.24 | 90.23 | 90.09 | 90.34 | 90.3
6:48 | 1 | 0 | 115.1 | 0 | 0 | 0.1206 | -999 | 41.3367 | 90.29 | -999 | -999 | 0 | 0.04 | 999 | 38.35 | 41.33 | 44.33 | 90.1 | 90.24 | 90.23 | 90.09 | 90.34 | 90.3
6:49 | 1 | 0 | 115.2 | 0 | 0 | 0.1206 | -999 | 41.3033 | 90.33 | -999 | -999 | 0 | 0.04 | 999 | 38.26 | 41.3 | 44.35 | 90.12 | 90.28 | 90.28 | 90.14 | 90.39 | 90.35
6:49 | 1 | 0 | 115.2 | 0.03 | 0 | 0.1206 | -999 | 41.24 | 90.32 | -999 | -999 | 0 | 0.01 | 999 | 38.18 | 41.25 | 44.29 | 90.11 | 90.27 | 90.27 | 90.14 | 90.37 | 90.33
6:50 | 1 | 0 | 115.2 | 0.01 | 0 | 0.1206 | -999 | 41.1933 | 90.35 | -999 | -999 | 0 | 0.06 | 999 | 38.11 | 41.19 | 44.28 | 90.12 | 90.31 | 90.31 | 90.14 | 90.38 | 90.35
6:51 | 1 | 0 | 115.2 | 0.04 | 0 | 0.1206 | -999 | 41.16 | 90.33 | -999 | -999 | 0 | 0.1 | 999 | 38.05 | 41.17 | 44.26 | 90.12 | 90.28 | 90.31 | 90.14 | 90.38 | 90.35
6:52 | 1 | 0 | 115.2 | 0 | 0 | 0.1206 | -999 | 41.1467 | 90.31 | -999 | -999 | 0 | 0.33 | 999 | 38.04 | 41.16 | 44.24 | 90.1 | 90.27 | 90.29 | 90.12 | 90.35 | 90.31
6:53 | 1 | 0 | 115.2 | 0 | 0 | 0.1206 | -999 | 41.1467 | 90.38 | -999 | -999 | 0 | 0.35 | 999 | 38.04 | 41.16 | 44.24 | 90.12 | 90.32 | 90.31 | 90.14 | 90.43 | 90.37
6:54 | 1 | 0 | 115.2 | 0 | 0 | 0.1206 | -999 | 41.1333 | 90.34 | -999 | -999 | 0 | 0.35 | 999 | 38.04 | 41.12 | 44.24 | 90.11 | 90.29 | 90.3 | 90.13 | 90.39 | 90.32
6:54 | 1 | 0 | 115.2 | 0 | 0 | 0.1206 | -999 | 41.14 | 90.37 | -999 | -999 | 0 | 0.36 | 999 | 38.04 | 41.14 | 44.24 | 90.12 | 90.29 | 90.31 | 90.09 | 90.44 | 90.35
6:55 | 1 | 0 | 115.1 | 0.01 | 0 | 0.1206 | -999 | 41.18 | 90.34 | -999 | -999 | 0 | 0.35 | 999 | 38.12 | 41.16 | 44.26 | 90.12 | 90.29 | 90.32 | 90.09 | 90.39 | 90.35
6:56 | 1 | 0 | 115.2 | 0.04 | 0 | 0.1206 | -999 | 41.19 | 90.32 | -999 | -999 | 0 | 0.31 | 999 | 38.13 | 41.17 | 44.27 | 90.11 | 90.27 | 90.27 | 90.09 | 90.37 | 90.35
6:57 | 1 | 0 | 115.2 | 0.04 | 0 | 0.1206 | -999 | 41.1833 | 90.34 | -999 | -999 | 0 | 0.03 | 999 | 38.15 | 41.16 | 44.24 | 90.12 | 90.29 | 90.29 | 90.09 | 90.39 | 90.35
6:58 | 1 | 0 | 115.1 | 0.05 | 0 | 0.1206 | -999 | 41.2133 | 90.34 | -999 | -999 | 0 | 0.02 | 999 | 38.18 | 41.18 | 44.28 | 90.11 | 90.29 | 90.29 | 90.09 | 90.39 | 90.35
6:59 | 1 | 0 | 115.1 | 0 | 0 | 0.1206 | -999 | 41.26 | 90.34 | -999 | -999 | 0 | 0.05 | 999 | 38.29 | 41.2 | 44.29 | 90.11 | 90.29 | 90.29 | 90.06 | 90.39 | 90.35
7:00 | 1 | 0 | 115.1 | 0.05 | 0 | 0.1206 | -999 | 41.3133 | 90.31 | -999 | -999 | 0 | 0.1 | 999 | 38.35 | 41.26 | 44.33 | 90.1 | 90.25 | 90.29 | 90.03 | 90.36 | 90.32
7:00 | 1 | 0 | 115.1 | 0.05 | 0 | 0.1206 | -999 | 41.36 | 90.29 | -999 | -999 | 0 | 0.15 | 999 | 38.43 | 41.3 | 44.35 | 90.1 | 90.24 | 90.29 | 90.03 | 90.34 | 90.32
7:01 | 2 | 0.89 | 115 | 7.4 | 7.6 | 0.1209 | -999 | 41.4 | 90.29 | -999 | -999 | 0 | 0.2 | 999 | 38.5 | 41.33 | 44.37 | 90.1 | 90.24 | 90.28 | 90.03 | 90.34 | 90.31
7:01 | 2 | 0.89 | 115 | 7.4 | 7.6 | 0.1209 | -999 | 41.4 | 90.29 | -999 | -999 | 0 | 0.24 | 999 | 38.5 | 41.33 | 44.37 | 90.1 | 90.24 | 90.28 | 90.03 | 90.34 | 90.31
7:02 | 2 | 0.84 | 115.2 | 5.9 | 5.69 | 0.1218 | -999 | 41.4433 | 90.3 | -999 | -999 | 0 | 0.24 | 999 | 38.57 | 41.38 | 44.38 | 90.1 | 90.24 | 90.29 | 90.03 | 90.36 | 90.34
7:03 | 2 | 0.81 | 115.3 | 5.43 | 5.05 | 0.1226 | -999 | 41.49 | 90.29 | -999 | -999 | 0 | 0.25 | 999 | 38.62 | 41.44 | 44.41 | 90.1 | 90.24 | 90.25 | 90.03 | 90.34 | 90.32
7:04 | 2 | 0.8 | 114.9 | 5.33 | 4.91 | 0.1233 | -999 | 41.51 | 90.31 | -999 | -999 | 0 | 0.3 | 999 | 38.65 | 41.45 | 44.43 | 90.1 | 90.24 | 90.28 | 90.03 | 90.38 | 90.35
7:04 | 2 | 0.79 | 114.9 | 5.24 | 4.78 | 0.1239 | -999 | 41.5067 | 90.32 | -999 | -999 | 0 | 0.32 | 999 | 38.63 | 41.47 | 44.42 | 90.1 | 90.24 | 90.26 | 90.03 | 90.39 | 90.35
7:05 | 2 | 0.79 | 114.9 | 5.17 | 4.67 | 0.1246 | -999 | 41.51 | 90.32 | -999 | -999 | 0 | 0.32 | 999 | 38.62 | 41.48 | 44.43 | 90.1 | 90.24 | 90.23 | 90.03 | 90.39 | 90.35
7:06 | 2 | 0.78 | 114.9 | 5.13 | 4.61 | 0.1252 | -999 | 41.4667 | 90.31 | -999 | -999 | 0 | 0.32 | 999 | 38.55 | 41.45 | 44.4 | 90.1 | 90.24 | 90.26 | 90.03 | 90.38 | 90.35
7:07 | 2 | 0.78 | 114.9 | 5.09 | 4.56 | 0.1259 | -999 | 41.4167 | 90.3 | -999 | -999 | 0 | 0.28 | 999 | 38.48 | 41.39 | 44.38 | 90.1 | 90.24 | 90.23 | 90.03 | 90.36 | 90.35
7:08 | 1 | 0 | 115.1 | 0.05 | 0 | 0.1265 | -999 | 41.36 | 90.3 | -999 | -999 | 0 | 0.03 | 999 | 38.37 | 41.35 | 44.36 | 90.11 | 90.24 | 90.23 | 90.07 | 90.36 | 90.35
7:08 | 1 | 0 | 115.1 | 0.05 | 0 | 0.1265 | -999 | 41.36 | 90.3 | -999 | -999 | 0 | 0.08 | 999 | 38.37 | 41.35 | 44.36 | 90.11 | 90.24 | 90.23 | 90.07 | 90.36 | 90.35
7:09 | 1 | 0 | 115.2 | 0.05 | 0 | 0.1265 | -999 | 41.3267 | 90.31 | -999 | -999 | 0 | 0.08 | 999 | 38.29 | 41.32 | 44.37 | 90.11 | 90.24 | 90.23 | 90.06 | 90.38 | 90.32
7:09 | 1 | 0 | 115.2 | 0.01 | 0 | 0.1265 | -999 | 41.2433 | 90.29 | -999 | -999 | 0 | 0.12 | 999 | 38.2 | 41.22 | 44.31 | 90.1 | 90.24 | 90.23 | 90.06 | 90.34 | 90.35
7:10 | 1 | 0 | 115.3 | 0.03 | 0 | 0.1265 | -999 | 41.2333 | 90.29 | -999 | -999 | 0 | 0.2 | 999 | 38.16 | 41.22 | 44.32 | 90.1 | 90.24 | 90.23 | 90.03 | 90.34 | 90.32
7:11 | 1 | 0 | 115.2 | 0.02 | 0 | 0.1265 | -999 | 41.22 | 90.29 | -999 | -999 | 0 | 0.21 | 999 | 38.14 | 41.19 | 44.33 | 90.11 | 90.24 | 90.23 | 90.03 | 90.34 | 90.35
7:12 | 1 | 0 | 115.2 | 0.06 | 0 | 0.1265 | -999 | 41.1867 | 90.29 | -999 | -999 | 0 | 0.22 | 999 | 38.1 | 41.16 | 44.3 | 90.1 | 90.24 | 90.23 | 90.03 | 90.34 | 90.31
7:13 | 1 | 0 | 115.2 | 0.05 | 0 | 0.1265 | -999 | 41.1567 | 90.29 | -999 | -999 | 0 | 0.23 | 999 | 38.07 | 41.14 | 44.26 | 90.1 | 90.23 | 90.23 | 90.03 | 90.34 | 90.29
7:14 | 1 | 0 | 115.2 | 0.05 | 0 | 0.1265 | -999 | 41.1533 | 90.27 | -999 | -999 | 0 | 0.26 | 999 | 38.06 | 41.14 | 44.26 | 90.1 | 90.21 | 90.23 | 90.03 | 90.34 | 90.29
7:14 | 1 | 0 | 115.2 | 0.06 | 0 | 0.1265 | -999 | 41.1567 | 90.27 | -999 | -999 | 0 | 0.26 | 999 | 38.07 | 41.14 | 44.26 | 90.09 | 90.21 | 90.22 | 90.03 | 90.33 | 90.29
7:15 | 1 | 0 | 115.2 | 0.01 | 0 | 0.1265 | -999 | 41.18 | 90.26 | -999 | -999 | 0 | 0.26 | 999 | 38.1 | 41.16 | 44.28 | 90.08 | 90.21 | 90.22 | 90.03 | 90.32 | 90.29
7:16 | 1 | 0 | 115.2 | 0 | 0 | 0.1265 | -999 | 41.2 | 90.27 | -999 | -999 | 0 | 0.24 | 999 | 38.15 | 41.16 | 44.29 | 90.06 | 90.22 | 90.22 | 90.03 | 90.32 | 90.28
7:17 | 1 | 0 | 115.2 | 0.05 | 0 | 0.1265 | -999 | 41.21 | 90.29 | -999 | -999 | 0 | 0.22 | 999 | 38.18 | 41.16 | 44.29 | 90.11 | 90.24 | 90.27 | 90.08 | 90.34 | 90.29
7:18 | 1 | 0 | 115.1 | 0.06 | 0 | 0.1265 | -999 | 41.24 | 90.28 | -999 | -999 | 0 | 0.02 | 999 | 38.24 | 41.19 | 44.29 | 90.09 | 90.23 | 90.26 | 90.03 | 90.33 | 90.29
7:19 | 1 | 0 | 115.1 | 0.05 | 0 | 0.1265 | -999 | 41.27 | 90.28 | -999 | -999 | 0 | 0.05 | 999 | 38.3 | 41.2 | 44.31 | 90.08 | 90.23 | 90.23 | 90.03 | 90.33 | 90.29
7:19 | 1 | 0 | 115.1 | 0.05 | 0 | 0.1265 | -999 | 41.3267 | 90.29 | -999 | -999 | 0 | 0.08 | 999 | 38.37 | 41.26 | 44.35 | 90.1 | 90.24 | 90.23 | 90.03 | 90.34 | 90.29
7:20 | 1 | 0 | 115.1 | 0 | 0 | 0.1265 | -999 | 41.38 | 90.29 | -999 | -999 | 0 | 0.14 | 999 | 38.47 | 41.32 | 44.35 | 90.1 | 90.24 | 90.27 | 90.03 | 90.34 | 90.29
7:21 | 2 | 0.89 | 115.2 | 7.44 | 7.65 | 0.1267 | -999 | 41.4367 | 90.27 | -999 | -999 | 0 | 0.19 | 999 | 38.56 | 41.38 | 44.37 | 90.07 | 90.22 | 90.24 | 90.02 | 90.32 | 90.28
7:21 | 2 | 0.89 | 115.2 | 7.44 | 7.65 | 0.1268 | -999 | 41.4367 | 90.27 | -999 | -999 | 0 | 0.25 | 999 | 38.56 | 41.38 | 44.37 | 90.07 | 90.22 | 90.24 | 90.02 | 90.32 | 90.28
7:22 | 2 | 0.84 | 115.3 | 5.93 | 5.73 | 0.1277 | -999 | 41.5 | 90.29 | -999 | -999 | 0 | 0.25 | 999 | 38.63 | 41.44 | 44.43 | 90.09 | 90.24 | 90.26 | 90.03 | 90.34 | 90.29
7:22 | 2 | 0.8 | 115.3 | 5.39 | 4.99 | 0.1284 | -999 | 41.5433 | 90.29 | -999 | -999 | 0 | 0.31 | 999 | 38.68 | 41.47 | 44.48 | 90.1 | 90.25 | 90.29 | 90.03 | 90.34 | 90.31
7:23 | 2 | 0.8 | 115 | 5.32 | 4.92 | 0.1291 | -999 | 41.5367 | 90.31 | -999 | -999 | 0 | 0.33 | 999 | 38.68 | 41.47 | 44.46 | 90.1 | 90.24 | 90.29 | 90.06 | 90.38 | 90.34
7:24 | 2 | 0.79 | 114.9 | 5.25 | 4.77 | 0.1298 | -999 | 41.54 | 90.32 | -999 | -999 | 0 | 0.33 | 999 | 38.66 | 41.47 | 44.49 | 90.1 | 90.27 | 90.28 | 90.06 | 90.38 | 90.35
7:25 | 2 | 0.79 | 115 | 5.14 | 4.69 | 0.1304 | -999 | 41.5367 | 90.34 | -999 | -999 | 0 | 0.33 | 999 | 38.63 | 41.5 | 44.48 | 90.1 | 90.29 | 90.29 | 90.06 | 90.39 | 90.36
7:26 | 2 | 0.78 | 115 | 5.12 | 4.62 | 0.1311 | -999 | 41.49 | 90.34 | -999 | -999 | 0 | 0.33 | 999 | 38.57 | 41.47 | 44.43 | 90.1 | 90.29 | 90.29 | 90.09 | 90.39 | 90.35
7:27 | 2 | 0.78 | 115 | 5.08 | 4.53 | 0.1318 | -999 | 41.45 | 90.34 | -999 | -999 | 0 | 0.28 | 999 | 38.49 | 41.44 | 44.42 | 90.12 | 90.29 | 90.29 | 90.09 | 90.39 | 90.36
7:27 | 1 | 0 | 115.1 | 0 | 0 | 0.1323 | -999 | 41.38 | 90.4 | -999 | -999 | 0 | 0.24 | 999 | 38.38 | 41.38 | 44.38 | 90.12 | 90.35 | 90.32 | 90.14 | 90.45 | 90.39
7:27 | 1 | 0 | 115.1 | 0 | 0 | 0.1323 | -999 | 41.38 | 90.4 | -999 | -999 | 0 | 0.17 | 999 | 38.38 | 41.38 | 44.38 | 90.12 | 90.35 | 90.32 | 90.14 | 90.45 | 90.39
7:28 | 1 | 0 | 115.1 | 0 | 0 | 0.1323 | -999 | 41.3167 | 90.37 | -999 | -999 | 0 | 0.16 | 999 | 38.29 | 41.31 | 44.35 | 90.12 | 90.3 | 90.31 | 90.13 | 90.43 | 90.38
7:29 | 1 | 0 | 115 | 0.01 | 0 | 0.1323 | -999 | 41.25 | 90.39 | -999 | -999 | 0 | 0.23 | 999 | 38.18 | 41.25 | 44.32 | 90.16 | 90.34 | 90.31 | 90.14 | 90.44 | 90.41
7:30 | 1 | 0 | 115 | 0.01 | 0 | 0.1323 | -999 | 41.2133 | 90.4 | -999 | -999 | 0 | 0.29 | 999 | 38.15 | 41.2 | 44.29 | 90.14 | 90.35 | 90.35 | 90.14 | 90.44 | 90.39
7:31 | 1 | 0 | 115 | 0.05 | 0 | 0.1323 | -999 | 41.1767 | 90.4 | -999 | -999 | 0 | 0.33 | 999 | 38.1 | 41.17 | 44.26 | 90.16 | 90.35 | 90.35 | 90.14 | 90.46 | 90.41
7:32 | 1 | 0 | 115.1 | 0.06 | 0 | 0.1323 | -999 | 41.16 | 90.4 | -999 | -999 | 0 | 0.37 | 999 | 38.08 | 41.16 | 44.24 | 90.14 | 90.35 | 90.33 | 90.14 | 90.45 | 90.38
7:32 | 1 | 0 | 115.2 | 0.07 | 0 | 0.1323 | -999 | 41.1367 | 90.4 | -999 | -999 | 0 | 0.38 | 999 | 38.05 | 41.12 | 44.24 | 90.12 | 90.35 | 90.32 | 90.13 | 90.45 | 90.38
7:33 | 1 | 0 | 115.2 | 0.06 | 0 | 0.1323 | -999 | 41.1433 | 90.38 | -999 | -999 | 0 | 0.24 | 999 | 38.08 | 41.11 | 44.24 | 90.12 | 90.32 | 90.32 | 90.14 | 90.45 | 90.38
7:34 | 1 | 0 | 115.1 | 0.06 | 0 | 0.1323 | -999 | 41.1533 | 90.37 | -999 | -999 | 0 | 0.24 | 999 | 38.11 | 41.11 | 44.24 | 90.12 | 90.29 | 90.32 | 90.1 | 90.45 | 90.39
7:35 | 1 | 0 | 115.2 | 0.05 | 0 | 0.1323 | -999 | 41.16 | 90.37 | -999 | -999 | 0 | 0.23 | 999 | 38.14 | 41.11 | 44.23 | 90.14 | 90.3 | 90.33 | 90.1 | 90.44 | 90.38
7:36 | 1 | 0 | 115.2 | 0.05 | 0 | 0.1323 | -999 | 41.19 | 90.36 | -999 | -999 | 0 | 0.22 | 999 | 38.18 | 41.15 | 44.24 | 90.13 | 90.31 | 90.32 | 90.11 | 90.41 | 90.39
7:37 | 1 | 0 | 115.2 | 0.06 | 0 | 0.1323 | -999 | 41.1967 | 90.35 | -999 | -999 | 0 | 0.19 | 999 | 38.19 | 41.16 | 44.24 | 90.12 | 90.3 | 90.3 | 90.1 | 90.39 | 90.36
7:38 | 1 | 0 | 115.2 | 0.05 | 0 | 0.1323 | -999 | 41.2333 | 90.35 | -999 | -999 | 0 | 0.18 | 999 | 38.28 | 41.16 | 44.26 | 90.11 | 90.27 | 90.3 | 90.09 | 90.42 | 90.37
7:38 | 1 | 0 | 115.2 | 0.05 | 0 | 0.1323 | -999 | 41.2767 | 90.31 | -999 | -999 | 0 | 0.1 | 999 | 38.35 | 41.19 | 44.29 | 90.11 | 90.25 | 90.29 | 90.04 | 90.36 | 90.33
7:39 | 1 | 0 | 115.2 | 0.06 | 0 | 0.1323 | -999 | 41.3133 | 90.31 | -999 | -999 | 0 | 0.14 | 999 | 38.4 | 41.25 | 44.29 | 90.1 | 90.26 | 90.27 | 90.05 | 90.35 | 90.32
7:40 | 1 | 0 | 115.2 | 0.06 | 0 | 0.1323 | -999 | 41.37 | 90.33 | -999 | -999 | 0 | 0.18 | 999 | 38.48 | 41.3 | 44.33 | 90.1 | 90.28 | 90.28 | 90.07 | 90.38 | 90.35
7:41 | 2 | 0.89 | 114.9 | 7.4 | 7.6 | 0.1326 | -999 | 41.3867 | 90.31 | -999 | -999 | 0 | 0.23 | 999 | 38.51 | 41.3 | 44.35 | 90.1 | 90.25 | 90.29 | 90.05 | 90.37 | 90.34
7:41 | 2 | 0.89 | 114.9 | 7.4 | 7.6 | 0.1326 | -999 | 41.3867 | 90.31 | -999 | -999 | 0 | 0.25 | 999 | 38.51 | 41.3 | 44.35 | 90.1 | 90.25 | 90.29 | 90.05 | 90.37 | 90.34
7:41 | 2 | 0.84 | 114.8 | 5.96 | 5.75 | 0.1335 | -999 | 41.4433 | 90.31 | -999 | -999 | 0 | 0.25 | 999 | 38.62 | 41.33 | 44.38 | 90.1 | 90.24 | 90.28 | 90.03 | 90.38 | 90.35
7:42 | 2 | 0.81 | 114.9 | 5.39 | 5 | 0.1342 | -999 | 41.47 | 90.32 | -999 | -999 | 0 | 0.31 | 999 | 38.65 | 41.38 | 44.38 | 90.1 | 90.24 | 90.29 | 90.04 | 90.39 | 90.32
7:43 | 2 | 0.8 | 114.9 | 5.32 | 4.88 | 0.1349 | -999 | 41.4933 | 90.31 | -999 | -999 | 0 | 0.33 | 999 | 38.66 | 41.44 | 44.38 | 90.1 | 90.24 | 90.29 | 90.04 | 90.38 | 90.35
7:44 | 2 | 0.79 | 114.9 | 5.24 | 4.76 | 0.1356 | -999 | 41.5033 | 90.32 | -999 | -999 | 0 | 0.26 | 999 | 38.65 | 41.44 | 44.42 | 90.1 | 90.24 | 90.29 | 90.03 | 90.39 | 90.35
7:45 | 2 | 0.79 | 114.9 | 5.16 | 4.67 | 0.1363 | -999 | 41.49 | 90.32 | -999 | -999 | 0 | 0.27 | 999 | 38.62 | 41.45 | 44.4 | 90.1 | 90.24 | 90.23 | 90.03 | 90.39 | 90.35
7:46 | 2 | 0.78 | 114.9 | 5.12 | 4.6 | 0.1369 | -999 | 41.4733 | 90.32 | -999 | -999 | 0 | 0.26 | 999 | 38.57 | 41.45 | 44.4 | 90.1 | 90.24 | 90.23 | 90.04 | 90.39 | 90.36
7:47 | 2 | 0.78 | 114.9 | 5.07 | 4.55 | 0.1375 | -999 | 41.4067 | 90.31 | -999 | -999 | 0 | 0.24 | 999 | 38.48 | 41.36 | 44.38 | 90.1 | 90.23 | 90.23 | 90.08 | 90.39 | 90.37
7:47 | 1 | 0 | 115 | 0 | 0 | 0.1381 | -999 | 41.35 | 90.32 | -999 | -999 | 0 | 0.17 | 999 | 38.37 | 41.33 | 44.35 | 90.11 | 90.24 | 90.23 | 90.08 | 90.39 | 90.36
7:47 | 1 | 0 | 115 | 0 | 0 | 0.1381 | -999 | 41.35 | 90.32 | -999 | -999 | 0 | 0.12 | 999 | 38.37 | 41.33 | 44.35 | 90.11 | 90.24 | 90.23 | 90.08 | 90.39 | 90.36
7:48 | 1 | 0 | 115.1 | 0.01 | 0 | 0.1381 | -999 | 41.3067 | 90.31 | -999 | -999 | 0 | 0.12 | 999 | 38.29 | 41.28 | 44.35 | 90.1 | 90.23 | 90.23 | 90.09 | 90.39 | 90.37
7:49 | 1 | 0 | 115.1 | 0.04 | 0 | 0.1381 | -999 | 41.2233 | 90.31 | -999 | -999 | 0 | 0.19 | 999 | 38.18 | 41.2 | 44.29 | 90.1 | 90.22 | 90.23 | 90.09 | 90.39 | 90.35
7:50 | 1 | 0 | 115.2 | 0 | 0 | 0.1381 | -999 | 41.21 | 90.31 | -999 | -999 | 0 | 0.27 | 999 | 38.15 | 41.18 | 44.3 | 90.1 | 90.22 | 90.23 | 90.09 | 90.39 | 90.36
7:51 | 1 | 0 | 115.1 | 0 | 0 | 0.1381 | -999 | 41.1767 | 90.29 | -999 | -999 | 0 | 0.28 | 999 | 38.1 | 41.17 | 44.26 | 90.1 | 90.21 | 90.23 | 90.09 | 90.36 | 90.35
7:52 | 1 | 0 | 115.2 | 0.01 | 0 | 0.1381 | -999 | 41.1633 | 90.27 | -999 | -999 | 0 | 0.32 | 999 | 38.06 | 41.15 | 44.28 | 90.1 | 90.21 | 90.23 | 90.07 | 90.34 | 90.35
7:52 | 1 | 0 | 115.2 | 0 | 0 | 0.1381 | -999 | 41.1533 | 90.29 | -999 | -999 | 0 | 0.33 | 999 | 38.04 | 41.15 | 44.27 | 90.1 | 90.21 | 90.22 | 90.07 | 90.36 | 90.35
7:53 | 1 | 0 | 115.3 | 0.02 | 0 | 0.1381 | -999 | 41.14 | 90.27 | -999 | -999 | 0 | 0.34 | 999 | 38.04 | 41.14 | 44.24 | 90.09 | 90.2 | 90.22 | 90.03 | 90.35 | 90.35
7:54 | 1 | 0 | 115.2 | 0.01 | 0 | 0.1381 | -999 | 41.1467 | 90.27 | -999 | -999 | 0 | 0.17 | 999 | 38.07 | 41.14 | 44.23 | 90.1 | 90.21 | 90.22 | 90.03 | 90.34 | 90.35
7:55 | 1 | 0 | 115.2 | 0 | 0 | 0.1381 | -999 | 41.17 | 90.27 | -999 | -999 | 0 | 0.16 | 999 | 38.1 | 41.16 | 44.25 | 90.07 | 90.21 | 90.21 | 90.03 | 90.34 | 90.35
7:56 | 1 | 0 | 115.2 | 0.04 | 0 | 0.1381 | -999 | 41.1967 | 90.3 | -999 | -999 | 0 | 0.14 | 999 | 38.15 | 41.16 | 44.28 | 90.1 | 90.23 | 90.24 | 90.07 | 90.37 | 90.37
7:57 | 1 | 0 | 115.1 | 0.01 | 0 | 0.1381 | -999 | 41.2 | 90.27 | -999 | -999 | 0 | 0.11 | 999 | 38.18 | 41.16 | 44.26 | 90.04 | 90.21 | 90.21 | 90.03 | 90.34 | 90.35
7:57 | 1 | 0 | 115.1 | 0 | 0 | 0.1381 | -999 | 41.24 | 90.27 | -999 | -999 | 0 | 0.11 | 999 | 38.24 | 41.19 | 44.29 | 90.07 | 90.21 | 90.22 | 90.03 | 90.34 | 90.35
7:58 | 1 | 0 | 115.1 | 0.04 | 0 | 0.1381 | -999 | 41.2567 | 90.29 | -999 | -999 | 0 | 0.07 | 999 | 38.29 | 41.19 | 44.29 | 90.07 | 90.22 | 90.22 | 90.06 | 90.36 | 90.35
7:59 | 1 | 0 | 115.2 | 0.03 | 0 | 0.1381 | -999 | 41.3233 | 90.27 | -999 | -999 | 0 | 0.12 | 999 | 38.37 | 41.25 | 44.35 | 90.05 | 90.21 | 90.21 | 90.02 | 90.34 | 90.31
8:00 | 1 | 0 | 115.1 | 0.04 | 0 | 0.1381 | -999 | 41.3667 | 90.28 | -999 | -999 | 0 | 0.18 | 999 | 38.45 | 41.3 | 44.35 | 90.07 | 90.22 | 90.22 | 90.02 | 90.34 | 90.32
8:00 | 2 | 0.89 | 115 | 7.35 | 7.55 | 0.1384 | -999 | 41.4033 | 90.26 | -999 | -999 | 0 | 0.23 | 999 | 38.5 | 41.33 | 44.38 | 90.04 | 90.18 | 90.21 | 90.01 | 90.34 | 90.29
8:00 | 2 | 0.89 | 115 | 7.35 | 7.55 | 0.1384 | -999 | 41.4033 | 90.26 | -999 | -999 | 0 | 0.26 | 999 | 38.5 | 41.33 | 44.38 | 90.04 | 90.18 | 90.21 | 90.01 | 90.34 | 90.29
8:01 | 2 | 0.83 | 114.9 | 5.91 | 5.66 | 0.1393 | -999 | 41.47 | 90.26 | -999 | -999 | 0 | 0.26 | 999 | 38.61 | 41.38 | 44.42 | 90.04 | 90.18 | 90.21 | 90.02 | 90.34 | 90.31
8:02 | 2 | 0.81 | 114.9 | 5.38 | 5 | 0.14 | -999 | 41.4967 | 90.31 | -999 | -999 | 0 | 0.33 | 999 | 38.63 | 41.44 | 44.42 | 90.1 | 90.23 | 90.23 | 90.03 | 90.39 | 90.35
8:03 | 2 | 0.8 | 114.9 | 5.33 | 4.89 | 0.1407 | -999 | 41.5033 | 90.3 | -999 | -999 | 0 | 0.36 | 999 | 38.65 | 41.44 | 44.42 | 90.09 | 90.22 | 90.22 | 90.03 | 90.38 | 90.34
8:04 | 2 | 0.8 | 114.9 | 5.19 | 4.75 | 0.1414 | -999 | 41.51 | 90.32 | -999 | -999 | 0 | 0.36 | 999 | 38.63 | 41.47 | 44.43 | 90.1 | 90.24 | 90.24 | 90.03 | 90.41 | 90.37
8:05 | 2 | 0.79 | 114.8 | 5.2 | 4.73 | 0.142 | -999 | 41.5067 | 90.31 | -999 | -999 | 0 | 0.25 | 999 | 38.62 | 41.47 | 44.43 | 90.09 | 90.24 | 90.22 | 90.03 | 90.38 | 90.37
8:05 | 2 | 0.78 | 114.9 | 5.12 | 4.61 | 0.1427 | -999 | 41.46 | 90.33 | -999 | -999 | 0 | 0.25 | 999 | 38.56 | 41.44 | 44.38 | 90.12 | 90.24 | 90.26 | 90.09 | 90.43 | 90.38
8:06 | 2 | 0.78 | 114.9 | 5.06 | 4.55 | 0.1433 | -999 | 41.42 | 90.32 | -999 | -999 | 0 | 0.2 | 999 | 38.48 | 41.4 | 44.38 | 90.1 | 90.23 | 90.26 | 90.07 | 90.42 | 90.37
8:07 | 2 | 0 | 115 | 0 | 4.54 | 0.1439 | -999 | 41.35 | 90.35 | -999 | -999 | 0 | 0.16 | 999 | 38.36 | 41.34 | 44.35 | 90.12 | 90.24 | 90.25 | 90.09 | 90.45 | 90.38
8:07 | 1 | 0 | 115 | 0 | 0 | 0.1439 | -999 | 41.3467 | 90.31 | -999 | -999 | 0 | 0.09 | 999 | 38.35 | 41.34 | 44.35 | 90.11 | 90.22 | 90.24 | 90.06 | 90.39 | 90.37
8:08 | 1 | 0 | 115.1 | 0.04 | 0 | 0.1439 | -999 | 41.2833 | 90.32 | -999 | -999 | 0 | 0.09 | 999 | 38.24 | 41.27 | 44.34 | 90.11 | 90.23 | 90.25 | 90.06 | 90.42 | 90.37
8:09 | 1 | 0 | 115.1 | 0.06 | 0 | 0.1439 | -999 | 41.2167 | 90.33 | -999 | -999 | 0 | 0.03 | 999 | 38.17 | 41.19 | 44.29 | 90.11 | 90.25 | 90.25 | 90.06 | 90.41 | 90.37
8:10 | 1 | 0 | 115.2 | 0.05 | 0 | 0.1439 | -999 | 41.1833 | 90.37 | -999 | -999 | 0 | 0.29 | 999 | 38.1 | 41.16 | 44.29 | 90.12 | 90.29 | 90.28 | 90.13 | 90.45 | 90.38
8:11 | 1 | 0 | 115.2 | 0.01 | 0 | 0.1439 | -999 | 41.1367 | 90.35 | -999 | -999 | 0 | 0.33 | 999 | 38.04 | 41.13 | 44.24 | 90.11 | 90.27 | 90.26 | 90.12 | 90.42 | 90.37
8:11 | 1 | 0 | 115.2 | 0.05 | 0 | 0.1439 | -999 | 41.1233 | 90.34 | -999 | -999 | 0 | 0.37 | 999 | 38.02 | 41.11 | 44.24 | 90.11 | 90.26 | 90.25 | 90.1 | 90.41 | 90.37
8:12 | 1 | 0 | 115.2 | 0.06 | 0 | 0.1439 | -999 | 41.12 | 90.37 | -999 | -999 | 0 | 0.39 | 999 | 38.02 | 41.1 | 44.24 | 90.12 | 90.29 | 90.29 | 90.1 | 90.45 | 90.38
8:13 | 1 | 0 | 115.1 | 0.03 | 0 | 0.1439 | -999 | 41.1067 | 90.37 | -999 | -999 | 0 | 0.39 | 999 | 38.02 | 41.06 | 44.24 | 90.12 | 90.29 | 90.28 | 90.13 | 90.45 | 90.38
8:14 | 1 | 0 | 115.1 | 0.06 | 0 | 0.1439 | -999 | 41.1033 | 90.36 | -999 | -999 | 0 | 0.4 | 999 | 38.02 | 41.05 | 44.24 | 90.12 | 90.28 | 90.28 | 90.12 | 90.44 | 90.38
8:15 | 1 | 0 | 115.1 | 0.06 | 0 | 0.1439 | -999 | 41.1133 | 90.34 | -999 | -999 | 0 | 0.11 | 999 | 38.04 | 41.06 | 44.24 | 90.12 | 90.26 | 90.28 | 90.09 | 90.42 | 90.38
8:16 | 1 | 0 | 115.1 | 0.06 | 0 | 0.1439 | -999 | 41.16 | 90.32 | -999 | -999 | 0 | 0.1 | 999 | 38.09 | 41.13 | 44.26 | 90.12 | 90.27 | 90.28 | 90.08 | 90.38 | 90.38
8:16 | 1 | 0 | 115.1 | 0.03 | 0 | 0.1439 | -999 | 41.19 | 90.29 | -999 | -999 | 0 | 0.06 | 999 | 38.15 | 41.15 | 44.27 | 90.08 | 90.23 | 90.25 | 90.06 | 90.36 | 90.33
8:17 | 1 | 0 | 115.2 | 0.06 | 0 | 0.1439 | -999 | 41.24 | 90.28 | -999 | -999 | 0 | 0.03 | 999 | 38.24 | 41.18 | 44.3 | 90.1 | 90.22 | 90.22 | 90.03 | 90.34 | 90.35
8:18 | 1 | 0 | 115.1 | 0.06 | 0 | 0.1439 | -999 | 41.2633 | 90.28 | -999 | -999 | 0 | 0.02 | 999 | 38.27 | 41.19 | 44.33 | 90.09 | 90.23 | 90.22 | 90.03 | 90.33 | 90.34
8:19 | 1 | 0 | 115.1 | 0.05 | 0 | 0.1439 | -999 | 41.3167 | 90.28 | -999 | -999 | 0 | 0.05 | 999 | 38.35 | 41.25 | 44.35 | 90.1 | 90.22 | 90.23 | 90.03 | 90.34 | 90.3
8:20 | 1 | 0 | 115.1 | 0.06 | 0 | 0.1439 | -999 | 41.3333 | 90.26 | -999 | -999 | 0 | 0.21 | 999 | 38.39 | 41.26 | 44.35 | 90.06 | 90.2 | 90.21 | 90.02 | 90.33 | 90.29
8:20 | 2 | 0.89 | 115.1 | 7.38 | 7.56 | 0.1442 | -999 | 41.41 | 90.26 | -999 | -999 | 0 | 0.23 | 999 | 38.5 | 41.33 | 44.4 | 90.05 | 90.21 | 90.23 | 90.01 | 90.32 | 90.29
8:20 | 2 | 0.89 | 115.1 | 7.38 | 7.56 | 0.1442 | -999 | 41.41 | 90.26 | -999 | -999 | 0 | 0.31 | 999 | 38.5 | 41.33 | 44.4 | 90.05 | 90.21 | 90.23 | 90.01 | 90.32 | 90.29
8:21 | 2 | 0.84 | 115.1 | 5.9 | 5.67 | 0.1451 | -999 | 41.4367 | 90.26 | -999 | -999 | 0 | 0.31 | 999 | 38.57 | 41.35 | 44.39 | 90.04 | 90.21 | 90.2 | 90.01 | 90.32 | 90.29
8:22 | 2 | 0.81 | 115.1 | 5.39 | 5.03 | 0.1458 | -999 | 41.51 | 90.26 | -999 | -999 | 0 | 0.33 | 999 | 38.64 | 41.43 | 44.46 | 90.07 | 90.2 | 90.22 | 90.01 | 90.33 | 90.29
8:23 | 2 | 0.8 | 115.1 | 5.32 | 4.9 | 0.1465 | -999 | 41.5233 | 90.24 | -999 | -999 | 0 | 0.41 | 999 | 38.65 | 41.46 | 44.46 | 90.04 | 90.17 | 90.21 | 90.01 | 90.32 | 90.28
8:24 | 2 | 0.79 | 115.1 | 5.25 | 4.77 | 0.1472 | -999 | 41.4933 | 90.27 | -999 | -999 | 0 | 0.42 | 999 | 38.62 | 41.45 | 44.41 | 90.04 | 90.21 | 90.21 | 90.01 | 90.34 | 90.29
8:25 | 2 | 0.79 | 115.1 | 5.16 | 4.66 | 0.1479 | -999 | 41.4833 | 90.26 | -999 | -999 | 0 | 0.39 | 999 | 38.59 | 41.46 | 44.4 | 90.05 | 90.2 | 90.2 | 90 | 90.32 | 90.27
8:25 | 2 | 0.78 | 115.1 | 5.11 | 4.61 | 0.1485 | -999 | 41.4467 | 90.25 | -999 | -999 | 0 | 0.17 | 999 | 38.5 | 41.45 | 44.39 | 90.04 | 90.2 | 90.21 | 90.01 | 90.31 | 90.28
8:26 | 2 | 0.8 | 115.1 | 5.05 | 4.67 | 0.1492 | -999 | 41.4 | 90.26 | -999 | -999 | 0 | 0.13 | 999 | 38.42 | 41.42 | 44.36 | 90.05 | 90.21 | 90.21 | 90.02 | 90.32 | 90.27
8:27 | 1 | 0 | 115.2 | 0.06 | 0 | 0.1497 | -999 | 41.3233 | 90.26 | -999 | -999 | 0 | 0.08 | 999 | 38.32 | 41.33 | 44.32 | 90.07 | 90.21 | 90.21 | 90.02 | 90.31 | 90.28
8:27 | 1 | 0 | 115.2 | 0.06 | 0 | 0.1497 | -999 | 41.3233 | 90.26 | -999 | -999 | 0 | 0.01 | 999 | 38.32 | 41.33 | 44.32 | 90.07 | 90.21 | 90.21 | 90.02 | 90.31 | 90.28
8:28 | 1 | 0 | 115.1 | 0.05 | 0 | 0.1497 | -999 | 41.2467 | 90.25 | -999 | -999 | 0 | 0.01 | 999 | 38.19 | 41.26 | 44.29 | 90.07 | 90.19 | 90.21 | 90.03 | 90.31 | 90.28
8:29 | 1 | 0 | 115.1 | 0.05 | 0 | 0.1497 | -999 | 41.23 | 90.26 | -999 | -999 | 0 | 0.07 | 999 | 38.16 | 41.22 | 44.31 | 90.09 | 90.19 | 90.21 | 90.02 | 90.32 | 90.29
8:30 | 1 | 0 | 115.1 | 0.06 | 0 | 0.1497 | -999 | 41.1667 | 90.27 | -999 | -999 | 0 | 0.09 | 999 | 38.08 | 41.17 | 44.25 | 90.1 | 90.21 | 90.2 | 90.01 | 90.34 | 90.29
8:30 | 1 | 0 | 115.1 | 0.06 | 0 | 0.1497 | -999 | 41.13 | 90.24 | -999 | -999 | 0 | 0.32 | 999 | 38.04 | 41.12 | 44.23 | 90.05 | 90.15 | 90.19 | 90 | 90.33 | 90.29
8:31 | 1 | 0 | 115.2 | 0.07 | 0 | 0.1497 | -999 | 41.1267 | 90.26 | -999 | -999 | 0 | 0.35 | 999 | 38.03 | 41.13 | 44.22 | 90.07 | 90.18 | 90.21 | 90.01 | 90.34 | 90.29
8:32 | 1 | 0 | 115.1 | 0.06 | 0 | 0.1497 | -999 | 41.1233 | 90.27 | -999 | -999 | 0 | 0.36 | 999 | 38.04 | 41.11 | 44.22 | 90.1 | 90.21 | 90.21 | 90.02 | 90.34 | 90.29
8:33 | 1 | 0 | 115.1 | 0.01 | 0 | 0.1497 | -999 | 41.11 | 90.25 | -999 | -999 | 0 | 0.36 | 999 | 38.03 | 41.08 | 44.22 | 90.08 | 90.16 | 90.21 | 90.01 | 90.34 | 90.29
8:34 | 1 | 0 | 115.2 | 0.06 | 0 | 0.1497 | -999 | 41.11 | 90.27 | -999 | -999 | 0 | 0.37 | 999 | 38.03 | 41.08 | 44.22 | 90.05 | 90.21 | 90.21 | 90.02 | 90.34 | 90.29
8:35 | 1 | 0 | 115.2 | 0.03 | 0 | 0.1497 | -999 | 41.1 | 90.25 | -999 | -999 | 0 | 0.37 | 999 | 38.04 | 41.05 | 44.21 | 90.04 | 90.16 | 90.21 | 90.01 | 90.34 | 90.29
8:35 | 1 | 0 | 115.1 | 0.05 | 0 | 0.1497 | -999 | 41.11 | 90.24 | -999 | -999 | 0 | 0.07 | 999 | 38.07 | 41.05 | 44.21 | 90.04 | 90.15 | 90.21 | 90.01 | 90.34 | 90.29
8:36 | 1 | 0 | 115 | 0.06 | 0 | 0.1497 | -999 | 41.13 | 90.24 | -999 | -999 | 0 | 0.06 | 999 | 38.1 | 41.08 | 44.21 | 90.04 | 90.15 | 90.21 | 90.01 | 90.34 | 90.29
8:37 | 1 | 0 | 115 | 0.06 | 0 | 0.1497 | -999 | 41.1733 | 90.24 | -999 | -999 | 0 | 0.04 | 999 | 38.16 | 41.13 | 44.23 | 90.04 | 90.15 | 90.21 | 90.01 | 90.34 | 90.29
8:38 | 1 | 0 | 115 | 0.04 | 0 | 0.1497 | -999 | 41.21 | 90.23 | -999 | -999 | 0 | 0.01 | 999 | 38.23 | 41.16 | 44.24 | 90.04 | 90.15 | 90.17 | 89.96 | 90.31 | 90.29
8:39 | 1 | 0 | 115 | 0.04 | 0 | 0.1497 | -999 | 41.2567 | 90.24 | -999 | -999 | 0 | 0.04 | 999 | 38.29 | 41.2 | 44.28 | 90.04 | 90.15 | 90.2 | 90.01 | 90.32 | 90.29
8:40 | 1 | 0 | 115 | 0.05 | 0 | 0.1497 | -999 | 41.33 | 90.23 | -999 | -999 | 0 | 0.09 | 999 | 38.4 | 41.27 | 44.32 | 90.04 | 90.15 | 90.19 | 89.98 | 90.31 | 90.28
8:40 | 2 | 0.89 | 115.1 | 7.37 | 7.57 | 0.15 | -999 | 41.3567 | 90.23 | -999 | -999 | 0 | 0.23 | 999 | 38.44 | 41.29 | 44.34 | 90.02 | 90.15 | 90.2 | 89.95 | 90.31 | 90.29
8:40 | 2 | 0.89 | 115.1 | 7.37 | 7.57 | 0.15 | -999 | 41.3567 | 90.23 | -999 | -999 | 0 | 0.26 | 999 | 38.44 | 41.29 | 44.34 | 90.02 | 90.15 | 90.2 | 89.95 | 90.31 | 90.29
8:41 | 2 | 0.84 | 115.3 | 5.93 | 5.74 | 0.1509 | -999 | 41.4 | 90.23 | -999 | -999 | 0 | 0.26 | 999 | 38.51 | 41.33 | 44.36 | 90.01 | 90.15 | 90.15 | 89.95 | 90.31 | 90.27
8:42 | 2 | 0.81 | 115.2 | 5.44 | 5.07 | 0.1516 | -999 | 41.46 | 90.22 | -999 | -999 | 0 | 0.3 | 999 | 38.59 | 41.4 | 44.39 | 90.01 | 90.14 | 90.15 | 89.95 | 90.31 | 90.27
8:43 | 2 | 0.8 | 115.2 | 5.32 | 4.91 | 0.1523 | -999 | 41.4967 | 90.23 | -999 | -999 | 0 | 0.36 | 999 | 38.64 | 41.43 | 44.42 | 90.02 | 90.15 | 90.15 | 89.95 | 90.31 | 90.27
8:44 | 2 | 0.79 | 115.2 | 5.25 | 4.77 | 0.153 | -999 | 41.5133 | 90.24 | -999 | -999 | 0 | 0.4 | 999 | 38.65 | 41.46 | 44.43 | 90.02 | 90.15 | 90.18 | 89.95 | 90.33 | 90.29
8:44 | 2 | 0.79 | 115.2 | 5.14 | 4.67 | 0.1537 | -999 | 41.5 | 90.24 | -999 | -999 | 0 | 0.41 | 999 | 38.62 | 41.45 | 44.43 | 90.01 | 90.15 | 90.15 | 89.95 | 90.34 | 90.29
8:45 | 2 | 0.78 | 115.2 | 5.13 | 4.62 | 0.1543 | -999 | 41.4467 | 90.26 | -999 | -999 | 0 | 0.4 | 999 | 38.52 | 41.44 | 44.38 | 90.04 | 90.15 | 90.18 | 89.98 | 90.38 | 90.34
8:46 | 2 | 0.78 | 115.3 | 5.1 | 4.56 | 0.155 | -999 | 41.4067 | 90.26 | -999 | -999 | 0 | 0.12 | 999 | 38.47 | 41.38 | 44.37 | 90.04 | 90.14 | 90.15 | 89.95 | 90.37 | 90.34
8:47 | 1 | 0 | 115.3 | 0.06 | 0 | 0.1555 | -999 | 41.3367 | 90.26 | -999 | -999 | 0 | 0.08 | 999 | 38.35 | 41.31 | 44.35 | 90.04 | 90.15 | 90.14 | 89.98 | 90.38 | 90.35
8:47 | 1 | 0 | 115.3 | 0.06 | 0 | 0.1555 | -999 | 41.3367 | 90.26 | -999 | -999 | 0 | 0.01 | 999 | 38.35 | 41.31 | 44.35 | 90.04 | 90.15 | 90.14 | 89.98 | 90.38 | 90.35
8:48 | 1 | 0 | 115 | 0.06 | 0 | 0.1555 | -999 | 41.2933 | 90.26 | -999 | -999 | 0 | 0.01 | 999 | 38.25 | 41.3 | 44.33 | 90.04 | 90.15 | 90.15 | 90.01 | 90.38 | 90.35
8:49 | 1 | 0 | 115.1 | 0.06 | 0 | 0.1555 | -999 | 41.22 | 90.26 | -999 | -999 | 0 | 0.04 | 999 | 38.16 | 41.19 | 44.31 | 90.04 | 90.15 | 90.15 | 90.01 | 90.38 | 90.35
8:50 | 1 | 0 | 115.2 | 0.06 | 0 | 0.1555 | -999 | 41.2233 | 90.27 | -999 | -999 | 0 | 0.11 | 999 | 38.14 | 41.21 | 44.32 | 90.04 | 90.15 | 90.2 | 90.01 | 90.39 | 90.35
8:50 | 1 | 0 | 115.2 | 0.04 | 0 | 0.1555 | -999 | 41.14 | 90.27 | -999 | -999 | 0 | 0.11 | 999 | 38.04 | 41.11 | 44.27 | 90.04 | 90.15 | 90.19 | 90.01 | 90.39 | 90.35
8:51 | 1 | 0 | 115.2 | 0.06 | 0 | 0.1555 | -999 | 41.13 | 90.27 | -999 | -999 | 0 | 0.31 | 999 | 38.04 | 41.11 | 44.24 | 90.04 | 90.15 | 90.16 | 90.01 | 90.39 | 90.35
8:52 | 1 | 0 | 115.1 | 0.03 | 0 | 0.1555 | -999 | 41.1233 | 90.27 | -999 | -999 | 0 | 0.32 | 999 | 38.03 | 41.08 | 44.26 | 90.04 | 90.15 | 90.15 | 90 | 90.39 | 90.36
8:53 | 1 | 0 | 115.1 | 0.06 | 0 | 0.1555 | -999 | 41.1133 | 90.28 | -999 | -999 | 0 | 0.32 | 999 | 38.02 | 41.07 | 44.25 | 90.04 | 90.15 | 90.17 | 90.02 | 90.41 | 90.36
8:54 | 1 | 0 | 115.1 | 0.06 | 0 | 0.1555 | -999 | 41.15 | 90.27 | -999 | -999 | 0 | 0.33 | 999 | 38.05 | 41.11 | 44.29 | 90.03 | 90.15 | 90.18 | 89.99 | 90.39 | 90.35
8:55 | 1 | 0 | 115 | 0.04 | 0 | 0.1555 | -999 | 41.1633 | 90.27 | -999 | -999 | 0 | 0.3 | 999 | 38.1 | 41.11 | 44.28 | 90.03 | 90.15 | 90.15 | 89.96 | 90.39 | 90.35
8:55 | 1 | 0 | 115.1 | 0.06 | 0 | 0.1555 | -999 | 41.1867 | 90.29 | -999 | -999 | 0 | 0.28 | 999 | 38.15 | 41.12 | 44.29 | 90.02 | 90.15 | 90.18 | 89.99 | 90.43 | 90.37
8:56 | 1 | 0 | 115.1 | 0.05 | 0 | 0.1555 | -999 | 41.1933 | 90.26 | -999 | -999 | 0 | 0.05 | 999 | 38.16 | 41.14 | 44.28 | 90.01 | 90.14 | 90.19 | 89.99 | 90.38 | 90.37
8:57 | 1 | 0 | 115.1 | 0.06 | 0 | 0.1555 | -999 | 41.1967 | 90.24 | -999 | -999 | 0 | 0.05 | 999 | 38.19 | 41.13 | 44.27 | 90.01 | 90.14 | 90.17 | 89.97 | 90.35 | 90.36
8:58 | 1 | 0 | 115.1 | 0.06 | 0 | 0.1555 | -999 | 41.28 | 90.26 | -999 | -999 | 0 | 0.06 | 999 | 38.31 | 41.19 | 44.34 | 90.01 | 90.13 | 90.2 | 90.01 | 90.39 | 90.35
8:59 | 1 | 0 | 115.1 | 0.06 | 0 | 0.1555 | -999 | 41.3167 | 90.24 | -999 | -999 | 0 | 0.14 | 999 | 38.36 | 41.25 | 44.34 | 89.98 | 90.13 | 90.16 | 89.97 | 90.36 | 90.35
9:00 | 1 | 0 | 115.1 | 0.07 | 0 | 0.1555 | -999 | 41.36 | 90.24 | -999 | -999 | 0 | 0.18 | 999 | 38.43 | 41.27 | 44.38 | 89.98 | 90.13 | 90.15 | 89.94 | 90.36 | 90.32
9:00 | 2 | 0.89 | 115 | 7.44 | 7.64 | 0.1558 | -999 | 41.3967 | 90.21 | -999 | -999 | 0 | 0.22 | 999 | 38.5 | 41.31 | 44.38 | 89.96 | 90.08 | 90.15 | 89.95 | 90.34 | 90.35
9:00 | 2 | 0.89 | 115 | 7.44 | 7.64 | 0.1558 | -999 | 41.3967 | 90.21 | -999 | -999 | 0 | 0.26 | 999 | 38.5 | 41.31 | 44.38 | 89.96 | 90.08 | 90.15 | 89.95 | 90.34 | 90.35
9:01 | 2 | 0.84 | 115 | 5.92 | 5.7 | 0.1567 | -999 | 41.44 | 90.21 | -999 | -999 | 0 | 0.26 | 999 | 38.57 | 41.33 | 44.42 | 89.96 | 90.09 | 90.15 | 89.94 | 90.34 | 90.35
9:02 | 2 | 0.81 | 115 | 5.41 | 5.04 | 0.1575 | -999 | 41.4767 | 90.22 | -999 | -999 | 0 | 0.25 | 999 | 38.62 | 41.38 | 44.43 | 89.96 | 90.11 | 90.15 | 89.95 | 90.34 | 90.35
9:03 | 2 | 0.8 | 115 | 5.31 | 4.9 | 0.1581 | -999 | 41.52 | 90.24 | -999 | -999 | 0 | 0.29 | 999 | 38.63 | 41.44 | 44.49 | 89.96 | 90.1 | 90.15 | 89.95 | 90.38 | 90.35
9:04 | 2 | 0.79 | 115 | 5.27 | 4.8 | 0.1588 | -999 | 41.4967 | 90.22 | -999 | -999 | 0 | 0.33 | 999 | 38.61 | 41.43 | 44.45 | 89.96 | 90.09 | 90.15 | 89.95 | 90.35 | 90.35
9:04 | 2 | 0.78 | 115 | 5.18 | 4.68 | 0.1595 | -999 | 41.4867 | 90.24 | -999 | -999 | 0 | 0.31 | 999 | 38.59 | 41.41 | 44.46 | 89.99 | 90.11 | 90.15 | 89.95 | 90.36 | 90.32
9:05 | 2 | 0.78 | 115 | 5.13 | 4.61 | 0.1601 | -999 | 41.4433 | 90.24 | -999 | -999 | 0 | 0.3 | 999 | 38.51 | 41.39 | 44.43 | 89.97 | 90.09 | 90.15 | 89.95 | 90.39 | 90.35
9:06 | 2 | 0.78 | 115 | 5.09 | 4.56 | 0.1608 | -999 | 41.4367 | 90.24 | -999 | -999 | 0 | 0.26 | 999 | 38.47 | 41.38 | 44.46 | 89.98 | 90.1 | 90.15 | 89.96 | 90.39 | 90.36
9:07 | 1 | 0 | 115 | 0.06 | 0 | 0.1613 | -999 | 41.36 | 90.24 | -999 | -999 | 0 | 0 | 999 | 38.36 | 41.32 | 44.4 | 89.98 | 90.1 | 90.15 | 89.96 | 90.39 | 90.36
9:07 | 1 | 0 | 115 | 0.06 | 0 | 0.1613 | -999 | 41.36 | 90.24 | -999 | -999 | 0 | 0.08 | 999 | 38.36 | 41.32 | 44.4 | 89.98 | 90.1 | 90.15 | 89.96 | 90.39 | 90.36
9:08 | 1 | 0 | 115.2 | 0.05 | 0 | 0.1613 | -999 | 41.33 | 90.28 | -999 | -999 | 0 | 0.08 | 999 | 38.29 | 41.3 | 44.4 | 90.03 | 90.13 | 90.15 | 90 | 90.43 | 90.38
9:08 | 1 | 0 | 115.2 | 0.06 | 0 | 0.1613 | -999 | 41.24 | 90.26 | -999 | -999 | 0 | 0.11 | 999 | 38.17 | 41.18 | 44.37 | 90.02 | 90.12 | 90.15 | 89.99 | 90.4 | 90.37
9:09 | 1 | 0 | 115.1 | 0.06 | 0 | 0.1613 | -999 | 41.1967 | 90.28 | -999 | -999 | 0 | 0.2 | 999 | 38.1 | 41.13 | 44.36 | 90.02 | 90.13 | 90.15 | 90 | 90.43 | 90.37
9:10 | 1 | 0 | 115.1 | 0.05 | 0 | 0.1613 | -999 | 41.2 | 90.26 | -999 | -999 | 0 | 0.24 | 999 | 38.1 | 41.15 | 44.35 | 90 | 90.11 | 90.15 | 89.98 | 90.41 | 90.37
9:11 | 1 | 0 | 115.2 | 0.07 | 0 | 0.1613 | -999 | 41.1667 | 90.27 | -999 | -999 | 0 | 0.24 | 999 | 38.04 | 41.11 | 44.35 | 90.02 | 90.13 | 90.15 | 90.01 | 90.42 | 90.38
9:12 | 1 | 0 | 115.1 | 0.07 | 0 | 0.1613 | -999 | 41.15 | 90.29 | -999 | -999 | 0 | 0.27 | 999 | 38.03 | 41.09 | 44.33 | 90 | 90.14 | 90.15 | 90 | 90.44 | 90.38
9:13 | 1 | 0 | 115.1 | 0.07 | 0 | 0.1613 | -999 | 41.1467 | 90.29 | -999 | -999 | 0 | 0.29 | 999 | 38.04 | 41.05 | 44.35 | 90.01 | 90.14 | 90.15 | 90.01 | 90.45 | 90.38
9:14 | 1 | 0 | 115.1 | 0.06 | 0 | 0.1613 | -999 | 41.1467 | 90.28 | -999 | -999 | 0 | 0.29 | 999 | 38.04 | 41.05 | 44.35 | 90.01 | 90.13 | 90.15 | 90 | 90.43 | 90.38
9:14 | 1 | 0 | 115.1 | 0.06 | 0 | 0.1613 | -999 | 41.1567 | 90.28 | -999 | -999 | 0 | 0.29 | 999 | 38.08 | 41.05 | 44.34 | 90.01 | 90.14 | 90.14 | 90.01 | 90.42 | 90.38
9:15 | 1 | 0 | 115.1 | 0.07 | 0 | 0.1613 | -999 | 41.1767 | 90.26 | -999 | -999 | 0 | 0.28 | 999 | 38.14 | 41.05 | 44.34 | 90.01 | 90.13 | 90.12 | 89.96 | 90.39 | 90.37
9:16 | 1 | 0 | 115.2 | 0.07 | 0 | 0.1613 | -999 | 41.2033 | 90.25 | -999 | -999 | 0 | 0.26 | 999 | 38.16 | 41.1 | 44.35 | 90.01 | 90.13 | 90.12 | 89.97 | 90.38 | 90.36
9:17 | 1 | 0 | 115.1 | 0.07 | 0 | 0.1613 | -999 | 41.2133 | 90.24 | -999 | -999 | 0 | 0.23 | 999 | 38.18 | 41.11 | 44.35 | 89.97 | 90.13 | 90.12 | 89.95 | 90.34 | 90.36
9:18 | 1 | 0 | 115.2 | 0.06 | 0 | 0.1613 | -999 | 41.2633 | 90.21 | -999 | -999 | 0 | 0.06 | 999 | 38.28 | 41.16 | 44.35 | 89.96 | 90.07 | 90.12 | 89.95 | 90.34 | 90.34
9:19 | 1 | 0 | 115.2 | 0.06 | 0 | 0.1613 | -999 | 41.3067 | 90.22 | -999 | -999 | 0 | 0.11 | 999 | 38.35 | 41.19 | 44.38 | 89.96 | 90.1 | 90.12 | 89.95 | 90.34 | 90.33
9:19 | 1 | 0 | 115.2 | 0.06 | 0 | 0.1613 | -999 | 41.34 | 90.19 | -999 | -999 | 0 | 0.16 | 999 | 38.41 | 41.19 | 44.42 | 89.96 | 90.07 | 90.11 | 89.93 | 90.32 | 90.29
9:20 | 2 | 0.89 | 115 | 7.38 | 7.56 | 0.1616 | -999 | 41.39 | 90.22 | -999 | -999 | 0 | 0.19 | 999 | 38.48 | 41.26 | 44.43 | 89.98 | 90.1 | 90.13 | 89.94 | 90.34 | 90.29
9:20 | 2 | 0.89 | 115 | 7.38 | 7.56 | 0.1616 | -999 | 41.39 | 90.22 | -999 | -999 | 0 | 0.24 | 999 | 38.48 | 41.26 | 44.43 | 89.98 | 90.1 | 90.13 | 89.94 | 90.34 | 90.29
9:21 | 2 | 0.84 | 114.9 | 5.97 | 5.76 | 0.1625 | -999 | 41.4433 | 90.19 | -999 | -999 | 0 | 0.24 | 999 | 38.57 | 41.3 | 44.46 | 89.96 | 90.07 | 90.09 | 89.93 | 90.32 | 90.29
9:22 | 2 | 0.81 | 114.9 | 5.42 | 5.02 | 0.1633 | -999 | 41.48 | 90.21 | -999 | -999 | 0 | 0.29 | 999 | 38.62 | 41.33 | 44.49 | 89.97 | 90.1 | 90.11 | 89.94 | 90.31 | 90.29
9:23 | 2 | 0.8 | 115 | 5.3 | 4.88 | 0.164 | -999 | 41.5133 | 90.2 | -999 | -999 | 0 | 0.33 | 999 | 38.63 | 41.41 | 44.5 | 89.95 | 90.09 | 90.09 | 89.94 | 90.31 | 90.28
9:23 | 2 | 0.79 | 115 | 5.23 | 4.77 | 0.1647 | -999 | 41.5333 | 90.19 | -999 | -999 | 0 | 0.3 | 999 | 38.65 | 41.44 | 44.51 | 89.93 | 90.08 | 90.08 | 89.94 | 90.31 | 90.29
9:24 | 2 | 0.79 | 115 | 5.16 | 4.67 | 0.1653 | -999 | 41.52 | 90.22 | -999 | -999 | 0 | 0.32 | 999 | 38.61 | 41.44 | 44.51 | 90.01 | 90.13 | 90.12 | 89.95 | 90.31 | 90.28
9:25 | 2 | 0.79 | 115 | 5.16 | 4.68 | 0.166 | -999 | 41.46 | 90.21 | -999 | -999 | 0 | 0.31 | 999 | 38.53 | 41.38 | 44.47 | 90.01 | 90.12 | 90.12 | 89.95 | 90.31 | 90.27
9:26 | 2 | 0.78 | 115 | 5.05 | 4.55 | 0.1666 | -999 | 41.4467 | 90.21 | -999 | -999 | 0 | 0.25 | 999 | 38.48 | 41.36 | 44.5 | 90 | 90.11 | 90.1 | 89.96 | 90.31 | 90.27
9:27 | 1 | 0 | 115.2 | 0.06 | 0 | 0.1671 | -999 | 41.36 | 90.21 | -999 | -999 | 0 | 0.23 | 999 | 38.36 | 41.27 | 44.45 | 89.99 | 90.1 | 90.1 | 89.98 | 90.31 | 90.28
9:27 | 1 | 0 | 115.2 | 0.06 | 0 | 0.1671 | -999 | 41.36 | 90.21 | -999 | -999 | 0 | 0.15 | 999 | 38.36 | 41.27 | 44.45 | 89.99 | 90.1 | 90.1 | 89.98 | 90.31 | 90.28
9:28 | 1 | 0 | 115.3 | 0.06 | 0 | 0.1671 | -999 | 41.3133 | 90.22 | -999 | -999 | 0 | 0.15 | 999 | 38.27 | 41.24 | 44.43 | 90.01 | 90.13 | 90.13 | 90.01 | 90.31 | 90.27
9:28 | 1 | 0 | 115.2 | 0.02 | 0 | 0.1671 | -999 | 41.2567 | 90.22 | -999 | -999 | 0 | 0.1 | 999 | 38.17 | 41.19 | 44.41 | 90.01 | 90.13 | 90.12 | 90.01 | 90.31 | 90.27
9:29 | 1 | 0 | 115.1 | 0 | 0 | 0.1671 | -999 | 41.1933 | 90.22 | -999 | -999 | 0 | 0.26 | 999 | 38.08 | 41.14 | 44.36 | 90.01 | 90.13 | 90.13 | 90.01 | 90.31 | 90.27
9:30 | 1 | 0 | 115.2 | 0.02 | 0 | 0.1671 | -999 | 41.1567 | 90.22 | -999 | -999 | 0 | 0.32 | 999 | 38.04 | 41.07 | 44.36 | 90.01 | 90.13 | 90.14 | 90.01 | 90.31 | 90.27
9:31 | 1 | 0 | 115.1 | 0 | 0 | 0.1671 | -999 | 41.1633 | 90.22 | -999 | -999 | 0 | 0.36 | 999 | 38.04 | 41.07 | 44.38 | 90.01 | 90.14 | 90.15 | 90.01 | 90.31 | 90.27
9:32 | 1 | 0 | 115.1 | 0.05 | 0 | 0.1671 | -999 | 41.1533 | 90.23 | -999 | -999 | 0 | 0.35 | 999 | 38.03 | 41.05 | 44.38 | 90.01 | 90.15 | 90.15 | 90.01 | 90.31 | 90.27
9:33 | 1 | 0 | 115 | 0.06 | 0 | 0.1671 | -999 | 41.1367 | 90.22 | -999 | -999 | 0 | 0.36 | 999 | 38.03 | 41.02 | 44.36 | 90.01 | 90.14 | 90.15 | 90.01 | 90.31 | 90.27
9:33 | 1 | 0 | 115 | 0.06 | 0 | 0.1671 | -999 | 41.1433 | 90.23 | -999 | -999 | 0 | 0.38 | 999 | 38.04 | 41.03 | 44.36 | 90.01 | 90.15 | 90.15 | 90.01 | 90.31 | 90.27
9:34 | 1 | 0 | 115 | 0.06 | 0 | 0.1671 | -999 | 41.1533 | 90.23 | -999 | -999 | 0 | 0.11 | 999 | 38.04 | 41.05 | 44.37 | 90.02 | 90.15 | 90.15 | 90.02 | 90.31 | 90.27
9:35 | 1 | 0 | 115 | 0.06 | 0 | 0.1671 | -999 | 41.1767 | 90.23 | -999 | -999 | 0 | 0.1 | 999 | 38.1 | 41.05 | 44.38 | 90.01 | 90.15 | 90.18 | 90.03 | 90.31 | 90.28
9:36 | 1 | 0 | 115 | 0.06 | 0 | 0.1671 | -999 | 41.2067 | 90.24 | -999 | -999 | 0 | 0.08 | 999 | 38.15 | 41.09 | 44.38 | 90.01 | 90.16 | 90.2 | 90.03 | 90.32 | 90.29
9:37 | 1 | 0 | 115 | 0.06 | 0 | 0.1671 | -999 | 41.2233 | 90.23 | -999 | -999 | 0 | 0.05 | 999 | 38.18 | 41.11 | 44.38 | 90.01 | 90.15 | 90.2 | 90.02 | 90.31 | 90.29
9:38 | 1 | 0 | 115.1 | 0.07 | 0 | 0.1671 | -999 | 41.2667 | 90.24 | -999 | -999 | 0 | 0.03 | 999 | 38.24 | 41.16 | 44.4 | 90.01 | 90.15 | 90.21 | 90.03 | 90.32 | 90.29
9:38 | 1 | 0 | 115.1 | 0.06 | 0 | 0.1671 | -999 | 41.3233 | 90.23 | -999 | -999 | 0 | 0.01 | 999 | 38.35 | 41.19 | 44.43 | 90.01 | 90.15 | 90.2 | 90.02 | 90.31 | 90.29
9:39 | 1 | 0 | 115 | 0.06 | 0 | 0.1671 | -999 | 41.37 | 90.24 | -999 | -999 | 0 | 0.18 | 999 | 38.42 | 41.25 | 44.44 | 90.02 | 90.15 | 90.21 | 90.01 | 90.33 | 90.29
9:40 | 2 | 0.89 | 115 | 7.43 | 7.62 | 0.1674 | -999 | 41.41 | 90.26 | -999 | -999 | 0 | 0.23 | 999 | 38.48 | 41.26 | 44.49 | 90.01 | 90.19 | 90.21 | 90.03 | 90.33 | 90.29
9:40 | 2 | 0.89 | 115 | 7.43 | 7.62 | 0.1674 | -999 | 41.41 | 90.26 | -999 | -999 | 0 | 0.27 | 999 | 38.48 | 41.26 | 44.49 | 90.01 | 90.19 | 90.21 | 90.03 | 90.33 | 90.29
9:41 | 2 | 0.83 | 115.1 | 5.93 | 5.7 | 0.1683 | -999 | 41.47 | 90.24 | -999 | -999 | 0 | 0.27 | 999 | 38.57 | 41.33 | 44.51 | 90.01 | 90.15 | 90.18 | 90.01 | 90.33 | 90.29
9:42 | 2 | 0.8 | 115.1 | 5.42 | 5.02 | 0.169 | -999 | 41.49 | 90.24 | -999 | -999 | 0 | 0.33 | 999 | 38.61 | 41.35 | 44.51 | 90.01 | 90.15 | 90.2 | 90.01 | 90.34 | 90.29
9:42 | 2 | 0.8 | 115.1 | 5.35 | 4.94 | 0.1698 | -999 | 41.4933 | 90.26 | -999 | -999 | 0 | 0.35 | 999 | 38.62 | 41.36 | 44.5 | 90.03 | 90.18 | 90.19 | 90.02 | 90.34 | 90.3
9:43 | 2 | 0.79 | 115.2 | 5.22 | 4.76 | 0.1704 | -999 | 41.4867 | 90.24 | -999 | -999 | 0 | 0.35 | 999 | 38.59 | 41.37 | 44.5 | 90.03 | 90.15 | 90.21 | 90.02 | 90.34 | 90.35
9:44 | 2 | 0.78 | 115.2 | 5.18 | 4.68 | 0.1711 | -999 | 41.4733 | 90.28 | -999 | -999 | 0 | 0.34 | 999 | 38.53 | 41.4 | 44.49 | 90.02 | 90.18 | 90.21 | 90.03 | 90.37 | 90.35
9:45 | 2 | 0.78 | 115.2 | 5.14 | 4.62 | 0.1717 | -999 | 41.4633 | 90.28 | -999 | -999 | 0 | 0.15 | 999 | 38.51 | 41.39 | 44.49 | 90.04 | 90.18 | 90.21 | 90.03 | 90.38 | 90.35
9:46 | 2 | 0.78 | 115.2 | 5.08 | 4.56 | 0.1724 | -999 | 41.41 | 90.28 | -999 | -999 | 0 | 0.14 | 999 | 38.41 | 41.36 | 44.46 | 90.04 | 90.19 | 90.21 | 90.03 | 90.37 | 90.35
9:47 | 1 | 0 | 115.3 | 0.05 | 0 | 0.1729 | -999 | 41.36 | 90.28 | -999 | -999 | 0 | 0.04 | 999 | 38.35 | 41.3 | 44.43 | 90.04 | 90.16 | 90.21 | 90.03 | 90.39 | 90.36
9:47 | 1 | 0 | 115.3 | 0.05 | 0 | 0.1729 | -999 | 41.2967 | 90.3 | -999 | -999 | 0 | 0.04 | 999 | 38.25 | 41.25 | 44.39 | 90.04 | 90.21 | 90.21 | 90.06 | 90.39 | 90.36
9:48 | 1 | 0 | 115.2 | 0.06 | 0 | 0.1729 | -999 | 41.2467 | 90.3 | -999 | -999 | 0 | 0.03 | 999 | 38.17 | 41.19 | 44.38 | 90.04 | 90.21 | 90.21 | 90.03 | 90.39 | 90.37
9:49 | 1 | 0 | 115.2 | 0.06 | 0 | 0.1729 | -999 | 41.2133 | 90.29 | -999 | -999 | 0 | 0.08 | 999 | 38.12 | 41.17 | 44.35 | 90.03 | 90.19 | 90.19 | 90.03 | 90.39 | 90.38
9:50 | 1 | 0 | 115.1 | 0 | 0 | 0.1729 | -999 | 41.2033 | 90.3 | -999 | -999 | 0 | 0.26 | 999 | 38.1 | 41.16 | 44.35 | 90.04 | 90.21 | 90.21 | 90.03 | 90.39 | 90.38
9:51 | 1 | 0 | 115.2 | 0.05 | 0 | 0.1729 | -999 | 41.1233 | 90.3 | -999 | -999 | 0 | 0.27 | 999 | 38.02 | 41.08 | 44.27 | 90.04 | 90.21 | 90.21 | 90.03 | 90.39 | 90.37
9:52 | 1 | 0 | 115.1 | 0.06 | 0 | 0.1729 | -999 | 41.1467 | 90.3 | -999 | -999 | 0 | 0.35 | 999 | 38.04 | 41.11 | 44.29 | 90.04 | 90.21 | 90.21 | 90.03 | 90.39 | 90.38
9:52 | 1 | 0 | 115.1 | 0.06 | 0 | 0.1729 | -999 | 41.1467 | 90.3 | -999 | -999 | 0 | 0.33 | 999 | 38.04 | 41.11 | 44.29 | 90.04 | 90.21 | 90.21 | 90.03 | 90.39 | 90.38
9:53 | 1 | 0 | 115.1 | 0.06 | 0 | 0.1729 | -999 | 41.1467 | 90.3 | -999 | -999 | 0 | 0.33 | 999 | 38.04 | 41.11 | 44.29 | 90.04 | 90.21 | 90.21 | 90.03 | 90.39 | 90.36
9:54 | 1 | 0 | 115 | 0.06 | 0 | 0.1729 | -999 | 41.1667 | 90.26 | -999 | -999 | 0 | 0.33 | 999 | 38.1 | 41.11 | 44.29 | 90.03 | 90.15 | 90.21 | 90.03 | 90.38 | 90.35
9:55 | 1 | 0 | 115 | 0.03 | 0 | 0.1729 | -999 | 41.1833 | 90.25 | -999 | -999 | 0 | 0.05 | 999 | 38.15 | 41.11 | 44.29 | 90.02 | 90.15 | 90.18 | 90.01 | 90.35 | 90.35
9:56 | 1 | 0 | 115.1 | 0.06 | 0 | 0.1729 | -999 | 41.21 | 90.24 | -999 | -999 | 0 | 0.03 | 999 | 38.18 | 41.16 | 44.29 | 90.01 | 90.15 | 90.2 | 90.01 | 90.34 | 90.35
9:57 | 1 | 0 | 115.1 | 0.07 | 0 | 0.1729 | -999 | 41.2367 | 90.24 | -999 | -999 | 0 | 0 | 999 | 38.24 | 41.17 | 44.3 | 90.01 | 90.15 | 90.18 | 90.01 | 90.34 | 90.31
9:58 | 1 | 0 | 115.1 | 0.06 | 0 | 0.1729 | -999 | 41.2933 | 90.24 | -999 | -999 | 0 | 0.02 | 999 | 38.34 | 41.19 | 44.35 | 90.01 | 90.15 | 90.15 | 90.01 | 90.33 | 90.29
9:58 | 1 | 0 | 115 | 0.06 | 0 | 0.1729 | -999 | 41.3233 | 90.23 | -999 | -999 | 0 | 0.08 | 999 | 38.37 | 41.25 | 44.35 | 90.01 | 90.15 | 90.15 | 89.97 | 90.31 | 90.29
9:59 | 1 | 0 | 115 | 0.05 | 0 | 0.1729 | -999 | 41.3867 | 90.22 | -999 | -999 | 0 | 0.11 | 999 | 38.48 | 41.3 | 44.38 | 90.01 | 90.13 | 90.15 | 89.95 | 90.31 | 90.29
10:00 | 2 | 0.89 | 114.9 | 7.51 | 7.71 | 0.1732 | -999 | 41.4133 | 90.22 | -999 | -999 | 0 | 0.22 | 999 | 38.52 | 41.33 | 44.39 | 90 | 90.13 | 90.14 | 89.95 | 90.31 | 90.28
10:00 | 2 | 0.89 | 114.9 | 7.51 | 7.71 | 0.1732 | -999 | 41.4133 | 90.22 | -999 | -999 | 0 | 0.25 | 999 | 38.52 | 41.33 | 44.39 | 90 | 90.13 | 90.14 | 89.95 | 90.31 | 90.28
10:01 | 2 | 0.84 | 114.8 | 5.94 | 5.71 | 0.1741 | -999 | 41.5 | 90.22 | -999 | -999 | 0 | 0.25 | 999 | 38.63 | 41.41 | 44.46 | 90 | 90.13 | 90.14 | 89.95 | 90.31 | 90.27
10:02 | 2 | 0.81 | 114.8 | 5.42 | 5.05 | 0.1749 | -999 | 41.53 | 90.22 | -999 | -999 | 0 | 0.33 | 999 | 38.67 | 41.46 | 44.46 | 90.01 | 90.13 | 90.15 | 89.96 | 90.31 | 90.28
10:02 | 2 | 0.8 | 114.9 | 5.33 | 4.9 | 0.1755 | -999 | 41.53 | 90.22 | -999 | -999 | 0 | 0.36 | 999 | 38.7 | 41.44 | 44.45 | 89.98 | 90.13 | 90.15 | 89.95 | 90.31 | 90.27
10:03 | 2 | 0.8 | 115 | 5.2 | 4.76 | 0.1763 | -999 | 41.51 | 90.22 | -999 | -999 | 0 | 0.36 | 999 | 38.65 | 41.45 | 44.43 | 89.99 | 90.13 | 90.15 | 89.97 | 90.31 | 90.27
10:04 | 2 | 0.79 | 114.9 | 5.17 | 4.68 | 0.1769 | -999 | 41.5067 | 90.22 | -999 | -999 | 0 | 0.34 | 999 | 38.63 | 41.46 | 44.43 | 90.01 | 90.13 | 90.15 | 90.01 | 90.31 | 90.28
10:05 | 2 | 0.78 | 115 | 5.11 | 4.6 | 0.1776 | -999 | 41.4833 | 90.22 | -999 | -999 | 0 | 0.34 | 999 | 38.57 | 41.45 | 44.43 | 90.01 | 90.14 | 90.15 | 90.01 | 90.31 | 90.29
10:06 | 2 | 0.78 | 114.9 | 5.05 | 4.55 | 0.1782 | -999 | 41.4167 | 90.23 | -999 | -999 | 0 | 0.1 | 999 | 38.46 | 41.38 | 44.41 | 90.03 | 90.14 | 90.18 | 90.01 | 90.32 | 90.32
10:07 | 2 | 0 | 115 | 0.06 | 4.52 | 0.1788 | -999 | 41.3633 | 90.23 | -999 | -999 | 0 | 0.03 | 999 | 38.37 | 41.34 | 44.38 | 90.03 | 90.15 | 90.15 | 90.01 | 90.31 | 90.29
10:07 | 1 | 0 | 115.1 | 0 | 0 | 0.1788 | -999 | 41.3633 | 90.23 | -999 | -999 | 0 | 0.02 | 999 | 38.37 | 41.34 | 44.38 | 90.03 | 90.15 | 90.15 | 90.01 | 90.31 | 90.29
10:07 | 1 | 0 | 115.1 | 0.05 | 0 | 0.1788 | -999 | 41.32 | 90.24 | -999 | -999 | 0 | 0.02 | 999 | 38.29 | 41.3 | 44.37 | 90.04 | 90.15 | 90.15 | 90.01 | 90.33 | 90.29
10:08 | 1 | 0 | 115.2 | 0.04 | 0 | 0.1788 | -999 | 41.26 | 90.23 | -999 | -999 | 0 | 0.07 | 999 | 38.18 | 41.25 | 44.35 | 90.04 | 90.15 | 90.16 | 90.03 | 90.31 | 90.29
10:09 | 1 | 0 | 115.2 | 0.01 | 0 | 0.1788 | -999 | 41.2133 | 90.24 | -999 | -999 | 0 | 0.13 | 999 | 38.15 | 41.19 | 44.3 | 90.04 | 90.15 | 90.16 | 90.03 | 90.32 | 90.29
10:10 | 1 | 0 | 115.2 | 0.05 | 0 | 0.1788 | -999 | 41.19 | 90.24 | -999 | -999 | 0 | 0.17 | 999 | 38.1 | 41.18 | 44.29 | 90.04 | 90.15 | 90.21 | 90.03 | 90.32 | 90.29
10:11 | 1 | 0 | 115.2 | 0.06 | 0 | 0.1788 | -999 | 41.1733 | 90.25 | -999 | -999 | 0 | 0.29 | 999 | 38.1 | 41.16 | 44.26 | 90.04 | 90.17 | 90.21 | 90.03 | 90.34 | 90.29
10:12 | 1 | 0 | 115.1 | 0.06 | 0 | 0.1788 | -999 | 41.1567 | 90.27 | -999 | -999 | 0 | 0.31 | 999 | 38.07 | 41.16 | 44.24 | 90.04 | 90.21 | 90.21 | 90.03 | 90.34 | 90.29
10:12 | 1 | 0 | 115.1 | 0.06 | 0 | 0.1788 | -999 | 41.15 | 90.24 | -999 | -999 | 0 | 0.33 | 999 | 38.07 | 41.14 | 44.24 | 90.04 | 90.15 | 90.18 | 90.03 | 90.34 | 90.29
10:13 | 1 | 0 | 115.1 | 0.06 | 0 | 0.1788 | -999 | 41.1733 | 90.24 | -999 | -999 | 0 | 0.33 | 999 | 38.1 | 41.16 | 44.26 | 90.04 | 90.15 | 90.21 | 90.03 | 90.34 | 90.29
10:14 | 1 | 0 | 115.1 | 0.06 | 0 | 0.1788 | -999 | 41.1733 | 90.27 | -999 | -999 | 0 | 0.31 | 999 | 38.1 | 41.16 | 44.26 | 90.04 | 90.21 | 90.21 | 90.03 | 90.34 | 90.29
10:15 | 1 | 0 | 115 | 0.05 | 0 | 0.1788 | -999 | 41.1967 | 90.26 | -999 | -999 | 0 | 0.31 | 999 | 38.15 | 41.16 | 44.28 | 90.04 | 90.19 | 90.21 | 90.02 | 90.34 | 90.29
10:16 | 1 | 0 | 115.1 | 0.05 | 0 | 0.1788 | -999 | 41.21 | 90.25 | -999 | -999 | 0 | 0.01 | 999 | 38.18 | 41.16 | 44.29 | 90.02 | 90.16 | 90.21 | 90.02 | 90.34 | 90.29
10:17 | 1 | 0 | 115.1 | 0.06 | 0 | 0.1788 | -999 | 41.24 | 90.27 | -999 | -999 | 0 | 0.02 | 999 | 38.24 | 41.19 | 44.29 | 90.04 | 90.21 | 90.21 | 90.02 | 90.34 | 90.3
10:17 | 1 | 0 | 115.1 | 0.06 | 0 | 0.1788 | -999 | 41.2833 | 90.27 | -999 | -999 | 0 | 0.05 | 999 | 38.33 | 41.22 | 44.3 | 90.04 | 90.21 | 90.21 | 90.03 | 90.34 | 90.29
10:18 | 1 | 0 | 115.1 | 0.06 | 0 | 0.1788 | -999 | 41.3233 | 90.27 | -999 | -999 | 0 | 0.09 | 999 | 38.37 | 41.25 | 44.35 | 90.04 | 90.21 | 90.21 | 90.01 | 90.34 | 90.29
10:19 | 1 | 0 | 115.1 | 0.06 | 0 | 0.1788 | -999 | 41.38 | 90.27 | -999 | -999 | 0 | 0.13 | 999 | 38.48 | 41.3 | 44.36 | 90.02 | 90.21 | 90.21 | 90.01 | 90.34 | 90.29
10:20 | 2 | 0.89 | 114.9 | 7.46 | 7.65 | 0.179 | -999 | 41.4167 | 90.27 | -999 | -999 | 0 | 0.19 | 999 | 38.54 | 41.33 | 44.38 | 90.03 | 90.21 | 90.21 | 90.01 | 90.34 | 90.29
10:20 | 2 | 0.89 | 114.9 | 7.46 | 7.65 | 0.179 | -999 | 41.4167 | 90.27 | -999 | -999 | 0 | 0.23 | 999 | 38.54 | 41.33 | 44.38 | 90.03 | 90.21 | 90.21 | 90.01 | 90.34 | 90.29
10:21 | 2 | 0.84 | 114.8 | 5.97 | 5.77 | 0.1799 | -999 | 41.4667 | 90.27 | -999 | -999 | 0 | 0.23 | 999 | 38.62 | 41.38 | 44.4 | 90.03 | 90.21 | 90.22 | 90.01 | 90.34 | 90.34
10:21 | 2 | 0.81 | 114.9 | 5.43 | 5.03 | 0.1807 | -999 | 41.5067 | 90.28 | -999 | -999 | 0 | 0.27 | 999 | 38.65 | 41.44 | 44.43 | 90.04 | 90.21 | 90.22 | 90.01 | 90.35 | 90.35
10:22 | 2 | 0.81 | 114.9 | 5.31 | 4.92 | 0.1814 | -999 | 41.5433 | 90.3 | -999 | -999 | 0 | 0.31 | 999 | 38.68 | 41.47 | 44.48 | 90.04 | 90.21 | 90.21 | 90.02 | 90.39 | 90.35
10:23 | 2 | 0.8 | 114.9 | 5.23 | 4.79 | 0.1821 | -999 | 41.5233 | 90.3 | -999 | -999 | 0 | 0.35 | 999 | 38.65 | 41.47 | 44.45 | 90.04 | 90.21 | 90.21 | 90.02 | 90.39 | 90.35
10:24 | 2 | 0.79 | 114.9 | 5.22 | 4.76 | 0.1827 | -999 | 41.51 | 90.3 | -999 | -999 | 0 | 0.33 | 999 | 38.62 | 41.47 | 44.44 | 90.04 | 90.21 | 90.23 | 90.03 | 90.39 | 90.35
10:25 | 2 | 0.78 | 114.9 | 5.12 | 4.61 | 0.1834 | -999 | 41.4967 | 90.3 | -999 | -999 | 0 | 0.31 | 999 | 38.58 | 41.46 | 44.45 | 90.04 | 90.21 | 90.23 | 90.03 | 90.39 | 90.35
10:26 | 2 | 0.78 | 115 | 5.05 | 4.53 | 0.184 | -999 | 41.43 | 90.29 | -999 | -999 | 0 | 0.3 | 999 | 38.48 | 41.39 | 44.42 | 90.04 | 90.19 | 90.22 | 90.03 | 90.39 | 90.38
10:26 | 1 | 0 | 115 | 0.07 | 0 | 0.1846 | -999 | 41.3633 | 90.34 | -999 | -999 | 0 | 0.04 | 999 | 38.37 | 41.34 | 44.38 | 90.07 | 90.23 | 90.22 | 90.03 | 90.45 | 90.38
10:26 | 1 | 0 | 115 | 0.07 | 0 | 0.1846 | -999 | 41.3633 | 90.34 | -999 | -999 | 0 | 0.1 | 999 | 38.37 | 41.34 | 44.38 | 90.07 | 90.23 | 90.22 | 90.03 | 90.45 | 90.38
10:27 | 1 | 0 | 115.1 | 0.05 | 0 | 0.1846 | -999 | 41.32 | 90.32 | -999 | -999 | 0 | 0.1 | 999 | 38.29 | 41.3 | 44.37 | 90.07 | 90.19 | 90.22 | 90.03 | 90.45 | 90.38
10:28 | 1 | 0 | 115.1 | 0.06 | 0 | 0.1846 | -999 | 41.26 | 90.33 | -999 | -999 | 0 | 0.15 | 999 | 38.18 | 41.25 | 44.35 | 90.1 | 90.22 | 90.22 | 90.09 | 90.45 | 90.38
10:29 | 1 | 0 | 115.1 | 0.07 | 0 | 0.1846 | -999 | 41.21 | 90.34 | -999 | -999 | 0 | 0.21 | 999 | 38.15 | 41.19 | 44.29 | 90.1 | 90.23 | 90.23 | 90.08 | 90.44 | 90.38
10:30 | 1 | 0 | 115.1 | 0.06 | 0 | 0.1846 | -999 | 41.1967 | 90.31 | -999 | -999 | 0 | 0.26 | 999 | 38.11 | 41.19 | 44.29 | 90.1 | 90.22 | 90.23 | 90.06 | 90.4 | 90.38
10:31 | 1 | 0 | 115.1 | 0.07 | 0 | 0.1846 | -999 | 41.16 | 90.34 | -999 | -999 | 0 | 0.27 | 999 | 38.08 | 41.16 | 44.24 | 90.1 | 90.24 | 90.23 | 90.08 | 90.44 | 90.38
10:31 | 1 | 0 | 115.2 | 0.06 | 0 | 0.1846 | -999 | 41.1467 | 90.32 | -999 | -999 | 0 | 0.27 | 999 | 38.04 | 41.16 | 44.24 | 90.1 | 90.24 | 90.23 | 90.09 | 90.4 | 90.38
10:32 | 1 | 0 | 115.1 | 0.06 | 0 | 0.1846 | -999 | 41.1467 | 90.31 | -999 | -999 | 0 | 0.28 | 999 | 38.04 | 41.16 | 44.24 | 90.1 | 90.23 | 90.23 | 90.08 | 90.39 | 90.36
10:33 | 1 | 0 | 115.1 | 0.06 | 0 | 0.1846 | -999 | 41.16 | 90.31 | -999 | -999 | 0 | 0.28 | 999 | 38.09 | 41.16 | 44.23 | 90.1 | 90.22 | 90.23 | 90.03 | 90.39 | 90.35
10:34 | 1 | 0 | 115.2 | 0.07 | 0 | 0.1846 | -999 | 41.1667 | 90.3 | -999 | -999 | 0 | 0.27 | 999 | 38.1 | 41.16 | 44.24 | 90.05 | 90.21 | 90.23 | 90.04 | 90.39 | 90.35
10:35 | 1 | 0 | 115.1 | 0.07 | 0 | 0.1846 | -999 | 41.1833 | 90.3 | -999 | -999 | 0 | 0.26 | 999 | 38.15 | 41.16 | 44.24 | 90.07 | 90.21 | 90.23 | 90.03 | 90.39 | 90.35
10:36 | 1 | 0 | 115.1 | 0.06 | 0 | 0.1846 | -999 | 41.2133 | 90.29 | -999 | -999 | 0 | 0.25 | 999 | 38.18 | 41.19 | 44.27 | 90.04 | 90.21 | 90.21 | 90.03 | 90.36 | 90.35
10:36 | 1 | 0 | 115.2 | 0.06 | 0 | 0.1846 | -999 | 41.2333 | 90.27 | -999 | -999 | 0 | 0.05 | 999 | 38.23 | 41.19 | 44.28 | 90.04 | 90.21 | 90.21 | 90.03 | 90.34 | 90.33
10:37 | 1 | 0 | 115.1 | 0.06 | 0 | 0.1846 | -999 | 41.2833 | 90.28 | -999 | -999 | 0 | 0.07 | 999 | 38.33 | 41.24 | 44.28 | 90.04 | 90.19 | 90.21 | 90.03 | 90.36 | 90.32
10:38 | 1 | 0 | 115.1 | 0.06 | 0 | 0.1846 | -999 | 41.3333 | 90.27 | -999 | -999 | 0 | 0.12 | 999 | 38.37 | 41.29 | 44.34 | 90.04 | 90.2 | 90.21 | 90.02 | 90.34 | 90.29
10:39 | 1 | 0 | 115.1 | 0.06 | 0 | 0.1846 | -999 | 41.3767 | 90.24 | -999 | -999 | 0 | 0.17 | 999 | 38.47 | 41.31 | 44.35 | 90.04 | 90.15 | 90.21 | 90.01 | 90.33 | 90.29
10:40 | 2 | 0.89 | 114.9 | 7.46 | 7.66 | 0.1849 | -999 | 41.41 | 90.26 | -999 | -999 | 0 | 0.22 | 999 | 38.51 | 41.34 | 44.38 | 90.03 | 90.18 | 90.21 | 90.01 | 90.34 | 90.29
10:40 | 2 | 0.89 | 114.9 | 7.46 | 7.66 | 0.1849 | -999 | 41.41 | 90.26 | -999 | -999 | 0 | 0.25 | 999 | 38.51 | 41.34 | 44.38 | 90.03 | 90.18 | 90.21 | 90.01 | 90.34 | 90.29
10:40 | 2 | 0.84 | 114.9 | 5.95 | 5.75 | 0.1858 | -999 | 41.4633 | 90.25 | -999 | -999 | 0 | 0.25 | 999 | 38.62 | 41.39 | 44.38 | 90.03 | 90.17 | 90.21 | 90.01 | 90.34 | 90.31
10:41 | 2 | 0.81 | 114.9 | 5.42 | 5.04 | 0.1865 | -999 | 41.5033 | 90.24 | -999 | -999 | 0 | 0.3 | 999 | 38.65 | 41.44 | 44.42 | 90.02 | 90.17 | 90.21 | 90.01 | 90.32 | 90.29
10:42 | 2 | 0.8 | 114.8 | 5.32 | 4.9 | 0.1872 | -999 | 41.5333 | 90.25 | -999 | -999 | 0 | 0.29 | 999 | 38.68 | 41.49 | 44.43 | 90.04 | 90.16 | 90.21 | 90.03 | 90.34 | 90.29
10:43 | 2 | 0.79 | 115.3 | 5.22 | 4.77 | 0.1879 | -999 | 41.57 | 90.27 | -999 | -999 | 0 | 0.32 | 999 | 38.69 | 41.54 | 44.48 | 90.04 | 90.2 | 90.21 | 90.01 | 90.34 | 90.29
10:44 | 2 | 0.79 | 115.3 | 5.2 | 4.71 | 0.1885 | -999 | 41.5067 | 90.27 | -999 | -999 | 0 | 0.36 | 999 | 38.63 | 41.49 | 44.4 | 90.04 | 90.2 | 90.21 | 90.03 | 90.34 | 90.3
10:45 | 2 | 0.78 | 115.2 | 5.13 | 4.61 | 0.1892 | -999 | 41.5033 | 90.31 | -999 | -999 | 0 | 0.29 | 999 | 38.59 | 41.49 | 44.43 | 90.1 | 90.23 | 90.22 | 90.03 | 90.38 | 90.35
10:46 | 2 | 0.78 | 115.2 | 5.06 | 4.56 | 0.1899 | -999 | 41.46 | 90.32 | -999 | -999 | 0 | 0.29 | 999 | 38.51 | 41.45 | 44.42 | 90.1 | 90.24 | 90.23 | 90.03 | 90.39 | 90.35
10:46 | 1 | 0 | 115.2 | 0.06 | 0 | 0.1904 | -999 | 41.38 | 90.31 | -999 | -999 | 0 | 0.25 | 999 | 38.39 | 41.38 | 44.37 | 90.09 | 90.24 | 90.23 | 90.03 | 90.38 | 90.35
10:46 | 1 | 0 | 115.2 | 0.06 | 0 | 0.1904 | -999 | 41.38 | 90.31 | -999 | -999 | 0 | 0.17 | 999 | 38.39 | 41.38 | 44.37 | 90.09 | 90.24 | 90.23 | 90.03 | 90.38 | 90.35
10:47 | 1 | 0 | 115.1 | 0.06 | 0 | 0.1904 | -999 | 41.3033 | 90.32 | -999 | -999 | 0 | 0.12 | 999 | 38.25 | 41.31 | 44.35 | 90.11 | 90.26 | 90.28 | 90.06 | 90.39 | 90.35
10:48 | 1 | 0 | 115.2 | 0.06 | 0 | 0.1904 | -999 | 41.2267 | 90.33 | -999 | -999 | 0 | 0.2 | 999 | 38.17 | 41.22 | 44.29 | 90.12 | 90.28 | 90.26 | 90.05 | 90.39 | 90.35
10:49 | 1 | 0 | 115.2 | 0.06 | 0 | 0.1904 | -999 | 41.2233 | 90.29 | -999 | -999 | 0 | 0.28 | 999 | 38.15 | 41.22 | 44.3 | 90.08 | 90.23 | 90.25 | 90.08 | 90.36 | 90.32
10:50 | 1 | 0 | 115.2 | 0.03 | 0 | 0.1904 | -999 | 41.1967 | 90.3 | -999 | -999 | 0 | 0.28 | 999 | 38.1 | 41.19 | 44.3 | 90.11 | 90.24 | 90.25 | 90.05 | 90.36 | 90.32
10:51 | 1 | 0 | 115.2 | 0.06 | 0 | 0.1904 | -999 | 41.18 | 90.35 | -999 | -999 | 0 | 0.31 | 999 | 38.09 | 41.16 | 44.29 | 90.12 | 90.29 | 90.29 | 90.09 | 90.42 | 90.36
10:51 | 1 | 0 | 115.2 | 0.05 | 0 | 0.1904 | -999 | 41.1733 | 90.35 | -999 | -999 | 0 | 0.32 | 999 | 38.07 | 41.16 | 44.29 | 90.12 | 90.29 | 90.29 | 90.09 | 90.42 | 90.35
10:52 | 1 | 0 | 115.1 | 0.06 | 0 | 0.1904 | -999 | 41.1667 | 90.32 | -999 | -999 | 0 | 0.21 | 999 | 38.08 | 41.16 | 44.26 | 90.11 | 90.26 | 90.26 | 90.09 | 90.38 | 90.33
10:53 | 1 | 0 | 115.1 | 0.06 | 0 | 0.1904 | -999 | 41.1667 | 90.34 | -999 | -999 | 0 | 0.21 | 999 | 38.09 | 41.12 | 44.29 | 90.12 | 90.29 | 90.29 | 90.09 | 90.39 | 90.35
10:54 | 1 | 0 | 115.1 | 0.06 | 0 | 0.1904 | -999 | 41.1733 | 90.34 | -999 | -999 | 0 | 0.21 | 999 | 38.1 | 41.13 | 44.29 | 90.12 | 90.29 | 90.29 | 90.09 | 90.39 | 90.35
10:55 | 1 | 0 | 115.1 | 0.06 | 0 | 0.1904 | -999 | 41.2 | 90.34 | -999 | -999 | 0 | 0.21 | 999 | 38.15 | 41.16 | 44.29 | 90.11 | 90.29 | 90.29 | 90.09 | 90.39 | 90.35
10:56 | 1 | 0 | 115.2 | 0.06 | 0 | 0.1904 | -999 | 41.2067 | 90.34 | -999 | -999 | 0 | 0.18 | 999 | 38.17 | 41.16 | 44.29 | 90.12 | 90.29 | 90.29 | 90.09 | 90.39 | 90.35
10:56 | 1 | 0 | 115.1 | 0.06 | 0 | 0.1904 | -999 | 41.2367 | 90.34 | -999 | -999 | 0 | 0.17 | 999 | 38.24 | 41.18 | 44.29 | 90.11 | 90.29 | 90.29 | 90.08 | 90.39 | 90.35
10:57 | 1 | 0 | 115.1 | 0.06 | 0 | 0.1904 | -999 | 41.27 | 90.37 | -999 | -999 | 0 | 0.06 | 999 | 38.29 | 41.19 | 44.33 | 90.13 | 90.32 | 90.3 | 90.11 | 90.41 | 90.37
10:58 | 1 | 0 | 115.1 | 0.05 | 0 | 0.1904 | -999 | 41.3233 | 90.37 | -999 | -999 | 0 | 0.1 | 999 | 38.37 | 41.25 | 44.35 | 90.11 | 90.32 | 90.3 | 90.09 | 90.41 | 90.37
10:59 | 1 | 0 | 115.1 | 0.06 | 0 | 0.1904 | -999 | 41.37 | 90.39 | -999 | -999 | 0 | 0.15 | 999 | 38.45 | 41.3 | 44.36 | 90.12 | 90.34 | 90.31 | 90.08 | 90.44 | 90.38
11:00 | 2 | 0.89 | 114.9 | 7.43 | 7.61 | 0.1907 | -999 | 41.4267 | 90.33 | -999 | -999 | 0 | 0.2 | 999 | 38.57 | 41.33 | 44.38 | 90.11 | 90.29 | 90.3 | 90.05 | 90.38 | 90.36
11:00 | 2 | 0.89 | 114.9 | 7.43 | 7.61 | 0.1907 | -999 | 41.4267 | 90.33 | -999 | -999 | 0 | 0.25 | 999 | 38.57 | 41.33 | 44.38 | 90.11 | 90.29 | 90.3 | 90.05 | 90.38 | 90.36
11:00 | 2 | 0.84 | 114.8 | 5.91 | 5.69 | 0.1916 | -999 | 41.47 | 90.32 | -999 | -999 | 0 | 0.25 | 999 | 38.63 | 41.38 | 44.4 | 90.11 | 90.28 | 90.3 | 90.06 | 90.37 | 90.32
11:01 | 2 | 0.81 | 114.9 | 5.4 | 5.02 | 0.1924 | -999 | 41.52 | 90.37 | -999 | -999 | 0 | 0.3 | 999 | 38.69 | 41.44 | 44.43 | 90.12 | 90.32 | 90.31 | 90.08 | 90.41 | 90.35
11:02 | 2 | 0.8 | 114.9 | 5.38 | 4.97 | 0.1931 | -999 | 41.5233 | 90.36 | -999 | -999 | 0 | 0.35 | 999 | 38.7 | 41.44 | 44.43 | 90.12 | 90.33 | 90.32 | 90.09 | 90.39 | 90.35
11:03 | 2 | 0.8 | 114.9 | 5.26 | 4.81 | 0.1937 | -999 | 41.53 | 90.36 | -999 | -999 | 0 | 0.29 | 999 | 38.69 | 41.47 | 44.43 | 90.12 | 90.33 | 90.32 | 90.09 | 90.39 | 90.35
11:04 | 2 | 0.79 | 114.9 | 5.16 | 4.67 | 0.1944 | -999 | 41.51 | 90.36 | -999 | -999 | 0 | 0.29 | 999 | 38.65 | 41.45 | 44.43 | 90.12 | 90.34 | 90.32 | 90.09 | 90.39 | 90.35
11:05 | 2 | 0.78 | 115 | 5.11 | 4.61 | 0.1951 | -999 | 41.4867 | 90.36 | -999 | -999 | 0 | 0.27 | 999 | 38.62 | 41.44 | 44.4 | 90.12 | 90.33 | 90.32 | 90.09 | 90.39 | 90.35
11:05 | 2 | 0.78 | 115 | 5.12 | 4.62 | 0.1957 | -999 | 41.4267 | 90.36 | -999 | -999 | 0 | 0.25 | 999 | 38.51 | 41.39 | 44.38 | 90.13 | 90.34 | 90.32 | 90.09 | 90.39 | 90.35
11:06 | 2 | 0 | 115 | 0.05 | 4.52 | 0.1963 | -999 | 41.3533 | 90.37 | -999 | -999 | 0 | 0.19 | 999 | 38.38 | 41.33 | 44.35 | 90.16 | 90.35 | 90.32 | 90.12 | 90.39 | 90.35
11:06 | 1 | 0 | 115 | 0.05 | 0 | 0.1963 | -999 | 41.3533 | 90.37 | -999 | -999 | 0 | 0.12 | 999 | 38.38 | 41.33 | 44.35 | 90.14 | 90.35 | 90.32 | 90.11 | 90.39 | 90.35
11:07 | 1 | 0 | 115.2 | 0.05 | 0 | 0.1963 | -999 | 41.2967 | 90.37 | -999 | -999 | 0 | 0.12 | 999 | 38.26 | 41.28 | 44.35 | 90.16 | 90.35 | 90.32 | 90.13 | 90.39 | 90.35
11:08 | 1 | 0 | 115.2 | 0.06 | 0 | 0.1963 | -999 | 41.23 | 90.39 | -999 | -999 | 0 | 0.23 | 999 | 38.18 | 41.21 | 44.3 | 90.19 | 90.36 | 90.34 | 90.16 | 90.42 | 90.37
11:09 | 1 | 0 | 115.2 | 0.06 | 0 | 0.1963 | -999 | 41.21 | 90.38 | -999 | -999 | 0 | 0.29 | 999 | 38.15 | 41.19 | 44.29 | 90.19 | 90.35 | 90.33 | 90.14 | 90.4 | 90.36
11:10 | 1 | 0 | 115.1 | 0.06 | 0 | 0.1963 | -999 | 41.1733 | 90.37 | -999 | -999 | 0 | 0.31 | 999 | 38.1 | 41.17 | 44.25 | 90.18 | 90.35 | 90.32 | 90.13 | 90.39 | 90.35
11:11 | 1 | 0 | 115.2 | 0.06 | 0 | 0.1963 | -999 | 41.1467 | 90.38 | -999 | -999 | 0 | 0.35 | 999 | 38.04 | 41.15 | 44.25 | 90.18 | 90.35 | 90.35 | 90.14 | 90.42 | 90.37
11:11 | 1 | 0 | 115.2 | 0.05 | 0 | 0.1963 | -999 | 41.1633 | 90.37 | -999 | -999 | 0 | 0.38 | 999 | 38.04 | 41.16 | 44.29 | 90.16 | 90.35 | 90.32 | 90.14 | 90.39 | 90.36
11:12 | 1 | 0 | 115.2 | 0.06 | 0 | 0.1963 | -999 | 41.15 | 90.4 | -999 | -999 | 0 | 0.36 | 999 | 38.04 | 41.14 | 44.27 | 90.17 | 90.36 | 90.36 | 90.14 | 90.44 | 90.38
11:13 | 1 | 0 | 115.1 | 0.05 | 0 | 0.1963 | -999 | 41.1733 | 90.35 | -999 | -999 | 0 | 0.15 | 999 | 38.08 | 41.16 | 44.28 | 90.13 | 90.31 | 90.32 | 90.13 | 90.39 | 90.36
11:14 | 1 | 0 | 115.1 | 0.05 | 0 | 0.1963 | -999 | 41.1533 | 90.36 | -999 | -999 | 0 | 0.12 | 999 | 38.1 | 41.12 | 44.24 | 90.14 | 90.32 | 90.33 | 90.11 | 90.4 | 90.36
11:15 | 1 | 0 | 115 | 0.05 | 0 | 0.1963 | -999 | 41.1867 | 90.37 | -999 | -999 | 0 | 0.14 | 999 | 38.14 | 41.15 | 44.27 | 90.14 | 90.32 | 90.33 | 90.12 | 90.41 | 90.37
11:16 | 1 | 0 | 115.1 | 0.04 | 0 | 0.1963 | -999 | 41.19 | 90.4 | -999 | -999 | 0 | 0.11 | 999 | 38.17 | 41.15 | 44.25 | 90.18 | 90.35 | 90.35 | 90.14 | 90.44 | 90.38
11:16 | 1 | 0 | 115.1 | 0.06 | 0 | 0.1963 | -999 | 41.2167 | 90.38 | -999 | -999 | 0 | 0.11 | 999 | 38.24 | 41.16 | 44.25 | 90.17 | 90.33 | 90.33 | 90.13 | 90.43 | 90.38
11:17 | 1 | 0 | 115.1 | 0.05 | 0 | 0.1963 | -999 | 41.2567 | 90.4 | -999 | -999 | 0 | 0.08 | 999 | 38.29 | 41.19 | 44.29 | 90.18 | 90.35 | 90.36 | 90.14 | 90.44 | 90.37
11:18 | 1 | 0 | 115.1 | 0.05 | 0 | 0.1963 | -999 | 41.31 | 90.4 | -999 | -999 | 0 | 0.11 | 999 | 38.37 | 41.24 | 44.32 | 90.18 | 90.35 | 90.34 | 90.13 | 90.45 | 90.38
11:19 | 1 | 0 | 115.2 | 0.05 | 0 | 0.1963 | -999 | 41.38 | 90.38 | -999 | -999 | 0 | 0.16 | 999 | 38.47 | 41.31 | 44.36 | 90.13 | 90.35 | 90.32 | 90.11 | 90.41 | 90.36
11:19 | 2 | 0.89 | 115.1 | 7.41 | 7.59 | 0.1965 | -999 | 41.4033 | 90.38 | -999 | -999 | 0 | 0.23 | 999 | 38.51 | 41.33 | 44.37 | 90.17 | 90.34 | 90.35 | 90.1 | 90.43 | 90.38
11:20 | 2 | 0.89 | 115.1 | 7.41 | 7.59 | 0.1965 | -999 | 41.4033 | 90.38 | -999 | -999 | 0 | 0.25 | 999 | 38.51 | 41.33 | 44.37 | 90.17 | 90.34 | 90.35 | 90.1 | 90.43 | 90.38
11:20 | 2 | 0.84 | 114.9 | 6.03 | 5.84 | 0.1974 | -999 | 41.4833 | 90.35 | -999 | -999 | 0 | 0.25 | 999 | 38.62 | 41.41 | 44.42 | 90.12 | 90.32 | 90.31 | 90.06 | 90.39 | 90.37
11:21 | 2 | 0.8 | 115 | 5.4 | 5 | 0.1982 | -999 | 41.53 | 90.4 | -999 | -999 | 0 | 0.33 | 999 | 38.65 | 41.46 | 44.48 | 90.13 | 90.35 | 90.31 | 90.09 | 90.44 | 90.38
11:22 | 2 | 0.8 | 115 | 5.36 | 4.94 | 0.1989 | -999 | 41.5433 | 90.37 | -999 | -999 | 0 | 0.38 | 999 | 38.65 | 41.5 | 44.48 | 90.15 | 90.32 | 90.32 | 90.06 | 90.42 | 90.37
11:23 | 2 | 0.79 | 115 | 5.25 | 4.77 | 0.1996 | -999 | 41.54 | 90.39 | -999 | -999 | 0 | 0.39 | 999 | 38.65 | 41.49 | 44.48 | 90.18 | 90.35 | 90.32 | 90.09 | 90.43 | 90.38
11:24 | 2 | 0.79 | 114.9 | 5.16 | 4.67 | 0.2002 | -999 | 41.54 | 90.4 | -999 | -999 | 0 | 0.28 | 999 | 38.62 | 41.52 | 44.48 | 90.18 | 90.35 | 90.35 | 90.12 | 90.44 | 90.38
11:25 | 2 | 0.79 | 115.1 | 5.16 | 4.67 | 0.2009 | -999 | 41.51 | 90.38 | -999 | -999 | 0 | 0.28 | 999 | 38.57 | 41.47 | 44.49 | 90.16 | 90.33 | 90.35 | 90.13 | 90.43 | 90.38
11:25 | 2 | 0.78 | 115.1 | 5.08 | 4.55 | 0.2015 | -999 | 41.4233 | 90.38 | -999 | -999 | 0 | 0.25 | 999 | 38.48 | 41.4 | 44.39 | 90.18 | 90.34 | 90.35 | 90.13 | 90.43 | 90.38
11:26 | 1 | 0 | 115.2 | 0.05 | 0 | 0.2021 | -999 | 41.3933 | 90.36 | -999 | -999 | 0 | 0.17 | 999 | 38.37 | 41.39 | 44.42 | 90.14 | 90.32 | 90.32 | 90.1 | 90.4 | 90.36
11:26 | 1 | 0 | 115.2 | 0.05 | 0 | 0.2021 | -999 | 41.3933 | 90.36 | -999 | -999 | 0 | 0.14 | 999 | 38.37 | 41.39 | 44.42 | 90.14 | 90.32 | 90.32 | 90.1 | 90.4 | 90.36
11:27 | 1 | 0 | 115.1 | 0 | 0 | 0.2021 | -999 | 41.3267 | 90.37 | -999 | -999 | 0 | 0.14 | 999 | 38.29 | 41.33 | 44.36 | 90.16 | 90.32 | 90.34 | 90.11 | 90.41 | 90.37
11:28 | 1 | 0 | 115.1 | 0.03 | 0 | 0.2021 | -999 | 41.2633 | 90.38 | -999 | -999 | 0 | 0.07 | 999 | 38.19 | 41.28 | 44.32 | 90.19 | 90.35 | 90.35 | 90.13 | 90.4 | 90.38
11:29 | 1 | 0 | 115.1 | 0 | 0 | 0.2021 | -999 | 41.24 | 90.35 | -999 | -999 | 0 | 0.28 | 999 | 38.15 | 41.25 | 44.32 | 90.19 | 90.32 | 90.32 | 90.1 | 90.37 | 90.36
11:30 | 1 | 0 | 115.1 | 0 | 0 | 0.2021 | -999 | 41.1833 | 90.38 | -999 | -999 | 0 | 0.3 | 999 | 38.1 | 41.19 | 44.26 | 90.19 | 90.35 | 90.33 | 90.15 | 90.41 | 90.36
11:30 | 1 | 0 | 115.3 | 0.01 | 0 | 0.2021 | -999 | 41.1733 | 90.39 | -999 | -999 | 0 | 0.36 | 999 | 38.08 | 41.18 | 44.26 | 90.2 | 90.36 | 90.35 | 90.14 | 90.42 | 90.37
11:31 | 1 | 0 | 115.1 | 0 | 0 | 0.2021 | -999 | 41.1433 | 90.38 | -999 | -999 | 0 | 0.37 | 999 | 38.05 | 41.16 | 44.22 | 90.19 | 90.35 | 90.33 | 90.15 | 90.4 | 90.36
11:32 | 1 | 0 | 115 | 0 | 0 | 0.2021 | -999 | 41.1633 | 90.39 | -999 | -999 | 0 | 0.4 | 999 | 38.09 | 41.14 | 44.26 | 90.19 | 90.36 | 90.33 | 90.15 | 90.41 | 90.36
11:33 | 1 | 0 | 115 | 0 | 0 | 0.2021 | -999 | 41.15 | 90.38 | -999 | -999 | 0 | 0.38 | 999 | 38.1 | 41.12 | 44.23 | 90.2 | 90.35 | 90.34 | 90.16 | 90.42 | 90.37
11:34 | 1 | 0 | 115.1 | 0 | 0 | 0.2021 | -999 | 41.1767 | 90.39 | -999 | -999 | 0 | 0.11 | 999 | 38.14 | 41.15 | 44.24 | 90.19 | 90.36 | 90.35 | 90.16 | 90.42 | 90.37
11:35 | 1 | 0 | 115.1 | 0.04 | 0 | 0.2021 | -999 | 41.1833 | 90.38 | -999 | -999 | 0 | 0.09 | 999 | 38.15 | 41.16 | 44.24 | 90.18 | 90.35 | 90.33 | 90.14 | 90.41 | 90.36
11:35 | 1 | 0 | 115.1 | 0 | 0 | 0.2021 | -999 | 41.1933 | 90.38 | -999 | -999 | 0 | 0.08 | 999 | 38.18 | 41.16 | 44.24 | 90.16 | 90.33 | 90.35 | 90.15 | 90.43 | 90.37
11:36 | 1 | 0 | 115.1 | 0 | 0 | 0.2021 | -999 | 41.2333 | 90.35 | -999 | -999 | 0 | 0.07 | 999 | 38.26 | 41.18 | 44.26 | 90.12 | 90.31 | 90.32 | 90.09 | 90.39 | 90.35
11:37 | 1 | 0 | 115.1 | 0 | 0 | 0.2021 | -999 | 41.28 | 90.35 | -999 | -999 | 0 | 0.03 | 999 | 38.35 | 41.2 | 44.29 | 90.13 | 90.3 | 90.32 | 90.1 | 90.4 | 90.36
11:38 | 1 | 0 | 115.1 | 0 | 0 | 0.2021 | -999 | 41.3167 | 90.33 | -999 | -999 | 0 | 0.02 | 999 | 38.37 | 41.26 | 44.32 | 90.12 | 90.31 | 90.32 | 90.1 | 90.36 | 90.35
11:39 | 1 | 0 | 115.1 | 0 | 0 | 0.2021 | -999 | 41.3767 | 90.34 | -999 | -999 | 0 | 0.17 | 999 | 38.48 | 41.3 | 44.35 | 90.14 | 90.31 | 90.33 | 90.1 | 90.37 | 90.36
11:39 | 2 | 0.89 | 115.2 | 7.41 | 7.64 | 0.2024 | -999 | 41.4167 | 90.32 | -999 | -999 | 0 | 0.23 | 999 | 38.55 | 41.33 | 44.37 | 90.12 | 90.29 | 90.32 | 90.09 | 90.36 | 90.35
11:39 | 2 | 0.89 | 115.2 | 7.41 | 7.64 | 0.2024 | -999 | 41.4167 | 90.32 | -999 | -999 | 0 | 0.27 | 999 | 38.55 | 41.33 | 44.37 | 90.12 | 90.29 | 90.32 | 90.09 | 90.36 | 90.35
11:40 | 2 | 0.84 | 115.2 | 6.03 | 5.85 | 0.2033 | -999 | 41.47 | 90.32 | -999 | -999 | 0 | 0.27 | 999 | 38.64 | 41.39 | 44.38 | 90.14 | 90.3 | 90.33 | 90.1 | 90.35 | 90.36
11:41 | 2 | 0.8 | 115.2 | 5.41 | 5.01 | 0.204 | -999 | 41.5033 | 90.33 | -999 | -999 | 0 | 0.32 | 999 | 38.65 | 41.44 | 44.42 | 90.12 | 90.29 | 90.32 | 90.09 | 90.37 | 90.29
11:42 | 2 | 0.8 | 115.3 | 5.37 | 4.95 | 0.2048 | -999 | 41.5267 | 90.32 | -999 | -999 | 0 | 0.35 | 999 | 38.69 | 41.46 | 44.43 | 90.12 | 90.29 | 90.32 | 90.09 | 90.34 | 90.31
11:43 | 2 | 0.79 | 115.2 | 5.25 | 4.79 | 0.2054 | -999 | 41.5367 | 90.32 | -999 | -999 | 0 | 0.38 | 999 | 38.69 | 41.48 | 44.44 | 90.12 | 90.29 | 90.32 | 90.09 | 90.34 | 90.3
11:44 | 2 | 0.79 | 115.3 | 5.21 | 4.72 | 0.2061 | -999 | 41.5333 | 90.33 | -999 | -999 | 0 | 0.39 | 999 | 38.64 | 41.5 | 44.46 | 90.12 | 90.31 | 90.32 | 90.09 | 90.35 | 90.31
11:44 | 2 | 0.79 | 115.2 | 5.15 | 4.69 | 0.2067 | -999 | 41.4767 | 90.35 | -999 | -999 | 0 | 0.22 | 999 | 38.57 | 41.45 | 44.41 | 90.14 | 90.34 | 90.32 | 90.09 | 90.35 | 90.35
11:45 | 2 | 0.78 | 115.3 | 5.09 | 4.58 | 0.2074 | -999 | 41.4367 | 90.32 | -999 | -999 | 0 | 0.16 | 999 | 38.49 | 41.42 | 44.4 | 90.12 | 90.3 | 90.32 | 90.09 | 90.34 | 90.29
11:46 | 1 | 0 | 115.2 | 0 | 0 | 0.2079 | -999 | 41.3733 | 90.35 | -999 | -999 | 0 | 0.12 | 999 | 38.39 | 41.34 | 44.39 | 90.13 | 90.35 | 90.32 | 90.09 | 90.34 | 90.3
11:46 | 1 | 0 | 115.2 | 0 | 0 | 0.2079 | -999 | 41.3733 | 90.35 | -999 | -999 | 0 | 0.06 | 999 | 38.39 | 41.34 | 44.39 | 90.13 | 90.35 | 90.32 | 90.09 | 90.34 | 90.3
11:47 | 1 | 0 | 115 | 0 | 0 | 0.2079 | -999 | 41.32 | 90.36 | -999 | -999 | 0 | 0.06 | 999 | 38.29 | 41.3 | 44.37 | 90.18 | 90.35 | 90.33 | 90.14 | 90.37 | 90.32
11:48 | 1 | 0 | 115 | 0 | 0 | 0.2079 | -999 | 41.2733 | 90.36 | -999 | -999 | 0 | 0 | 999 | 38.22 | 41.24 | 44.36 | 90.18 | 90.35 | 90.32 | 90.14 | 90.37 | 90.35
11:49 | 1 | 0 | 115.1 | 0.02 | 0 | 0.2079 | -999 | 41.21 | 90.37 | -999 | -999 | 0 | 0.04 | 999 | 38.15 | 41.19 | 44.29 | 90.18 | 90.35 | 90.34 | 90.13 | 90.39 | 90.34
11:50 | 1 | 0 | 115.1 | 0 | 0 | 0.2079 | -999 | 41.1867 | 90.37 | -999 | -999 | 0 | 0.32 | 999 | 38.11 | 41.16 | 44.29 | 90.18 | 90.35 | 90.33 | 90.14 | 90.39 | 90.35
11:50 | 1 | 0 | 115.1 | 0 | 0 | 0.2079 | -999 | 41.1667 | 90.37 | -999 | -999 | 0 | 0.35 | 999 | 38.1 | 41.11 | 44.29 | 90.18 | 90.35 | 90.36 | 90.14 | 90.39 | 90.35
11:51 | 1 | 0 | 115.1 | 0 | 0 | 0.2079 | -999 | 41.1633 | 90.38 | -999 | -999 | 0 | 0.37 | 999 | 38.09 | 41.11 | 44.29 | 90.18 | 90.36 | 90.37 | 90.14 | 90.39 | 90.35
11:52 | 1 | 0 | 115 | 0.01 | 0 | 0.2079 | -999 | 41.1533 | 90.38 | -999 | -999 | 0 | 0.37 | 999 | 38.1 | 41.11 | 44.25 | 90.18 | 90.37 | 90.37 | 90.14 | 90.39 | 90.35
11:53 | 1 | 0 | 115.1 | 0.01 | 0 | 0.2079 | -999 | 41.16 | 90.38 | -999 | -999 | 0 | 0.38 | 999 | 38.11 | 41.08 | 44.29 | 90.18 | 90.36 | 90.37 | 90.15 | 90.39 | 90.35
11:54 | 1 | 0 | 115.1 | 0 | 0 | 0.2079 | -999 | 41.1833 | 90.4 | -999 | -999 | 0 | 0.37 | 999 | 38.15 | 41.11 | 44.29 | 90.2 | 90.37 | 90.37 | 90.17 | 90.42 | 90.38
11:55 | 1 | 0 | 115 | 0.02 | 0 | 0.2079 | -999 | 41.19 | 90.39 | -999 | -999 | 0 | 0.03 | 999 | 38.17 | 41.11 | 44.29 | 90.18 | 90.37 | 90.37 | 90.15 | 90.4 | 90.38
11:55 | 1 | 0 | 115.1 | 0.04 | 0 | 0.2079 | -999 | 41.2267 | 90.41 | -999 | -999 | 0 | 0.02 | 999 | 38.24 | 41.14 | 44.3 | 90.19 | 90.37 | 90.37 | 90.17 | 90.45 | 90.38
11:56 | 1 | 0 | 115.1 | 0.02 | 0 | 0.2079 | -999 | 41.2567 | 90.41 | -999 | -999 | 0 | 0.02 | 999 | 38.29 | 41.16 | 44.32 | 90.19 | 90.37 | 90.37 | 90.17 | 90.45 | 90.38
11:57 | 1 | 0 | 115.1 | 0.03 | 0 | 0.2079 | -999 | 41.2967 | 90.41 | -999 | -999 | 0 | 0.05 | 999 | 38.35 | 41.19 | 44.35 | 90.19 | 90.37 | 90.41 | 90.17 | 90.45 | 90.38
11:58 | 1 | 0 | 115 | 0.05 | 0 | 0.2079 | -999 | 41.3533 | 90.4 | -999 | -999 | 0 | 0.09 | 999 | 38.43 | 41.25 | 44.38 | 90.16 | 90.36 | 90.4 | 90.16 | 90.43 | 90.38
11:59 | 1 | 0 | 115.1 | 0.05 | 0 | 0.2079 | -999 | 41.3967 | 90.41 | -999 | -999 | 0 | 0.14 | 999 | 38.5 | 41.3 | 44.39 | 90.2 | 90.37 | 90.41 | 90.17 | 90.45 | 90.42
11:59 | 2 | 0.9 | 114.8 | 7.46 | 7.67 | 0.2082 | -999 | 41.4567 | 90.41 | -999 | -999 | 0 | 0.21 | 999 | 38.57 | 41.35 | 44.45 | 90.18 | 90.37 | 90.43 | 90.17 | 90.45 | 90.43
11:59 | 2 | 0.9 | 114.8 | 7.46 | 7.67 | 0.2082 | -999 | 41.4567 | 90.41 | -999 | -999 | 0 | 0.27 | 999 | 38.57 | 41.35 | 44.45 | 90.18 | 90.37 | 90.43 | 90.17 | 90.45 | 90.43
12:00 | 2 | 0.84 | 114.8 | 5.98 | 5.76 | 0.2091 | -999 | 41.4867 | 90.44 | -999 | -999 | 0 | 0.27 | 999 | 38.65 | 41.38 | 44.43 | 90.19 | 90.43 | 90.43 | 90.17 | 90.46 | 90.43
12:01 | 2 | 0.81 | 114.8 | 5.42 | 5.02 | 0.2099 | -999 | 41.5433 | 90.45 | -999 | -999 | 0 | 0.3 | 999 | 38.7 | 41.44 | 44.49 | 90.21 | 90.43 | 90.43 | 90.17 | 90.47 | 90.43
12:02 | 2 | 0.8 | 114.8 | 5.34 | 4.91 | 0.2106 | -999 | 41.57 | 90.43 | -999 | -999 | 0 | 0.36 | 999 | 38.75 | 41.47 | 44.49 | 90.2 | 90.41 | 90.41 | 90.16 | 90.46 | 90.42
12:03 | 2 | 0.8 | 114.8 | 5.24 | 4.82 | 0.2112 | -999 | 41.5533 | 90.45 | -999 | -999 | 0 | 0.39 | 999 | 38.7 | 41.47 | 44.49 | 90.2 | 90.41 | 90.44 | 90.16 | 90.49 | 90.47
12:04 | 2 | 0.79 | 114.8 | 5.18 | 4.68 | 0.2119 | -999 | 41.5367 | 90.44 | -999 | -999 | 0 | 0.37 | 999 | 38.65 | 41.47 | 44.49 | 90.2 | 90.41 | 90.43 | 90.17 | 90.47 | 90.44
12:04 | 2 | 0.79 | 114.8 | 5.09 | 4.61 | 0.2126 | -999 | 41.52 | 90.46 | -999 | -999 | 0 | 0.35 | 999 | 38.62 | 41.45 | 44.49 | 90.23 | 90.41 | 90.44 | 90.17 | 90.5 | 90.47
12:05 | 2 | 0.78 | 114.8 | 5.08 | 4.54 | 0.2132 | -999 | 41.47 | 90.47 | -999 | -999 | 0 | 0.12 | 999 | 38.5 | 41.44 | 44.47 | 90.25 | 90.43 | 90.44 | 90.21 | 90.51 | 90.48
12:06 | 2 | 0 | 114.9 | 0.06 | 4.54 | 0.2138 | -999 | 41.4 | 90.46 | -999 | -999 | 0 | 0.07 | 999 | 38.43 | 41.34 | 44.43 | 90.22 | 90.44 | 90.43 | 90.19 | 90.48 | 90.5
12:06 | 1 | 0 | 115 | 0.06 | 0 | 0.2138 | -999 | 41.39 | 90.46 | -999 | -999 | 0 | 0 | 999 | 38.4 | 41.34 | 44.43 | 90.23 | 90.44 | 90.43 | 90.19 | 90.49 | 90.5
12:07 | 1 | 0 | 115.2 | 0.06 | 0 | 0.2138 | -999 | 41.3433 | 90.46 | -999 | -999 | 0 | 0.01 | 999 | 38.35 | 41.3 | 44.38 | 90.22 | 90.44 | 90.43 | 90.19 | 90.49 | 90.5
12:08 | 1 | 0 | 115.1 | 0.06 | 0 | 0.2138 | -999 | 41.2833 | 90.48 | -999 | -999 | 0 | 0.05 | 999 | 38.23 | 41.25 | 44.37 | 90.21 | 90.43 | 90.44 | 90.17 | 90.53 | 90.49
12:09 | 1 | 0 | 115.1 | 0.04 | 0 | 0.2138 | -999 | 41.24 | 90.48 | -999 | -999 | 0 | 0.11 | 999 | 38.18 | 41.19 | 44.35 | 90.21 | 90.43 | 90.44 | 90.17 | 90.53 | 90.49
12:10 | 1 | 0 | 115.1 | 0.05 | 0 | 0.2138 | -999 | 41.2233 | 90.5 | -999 | -999 | 0 | 0.16 | 999 | 38.14 | 41.18 | 44.35 | 90.24 | 90.45 | 90.48 | 90.21 | 90.55 | 90.51
12:10 | 1 | 0 | 115.1 | 0 | 0 | 0.2138 | -999 | 41.1967 | 90.5 | -999 | -999 | 0 | 0.3 | 999 | 38.12 | 41.16 | 44.31 | 90.24 | 90.45 | 90.48 | 90.21 | 90.55 | 90.51
12:11 | 1 | 0 | 115.1 | 0.02 | 0 | 0.2138 | -999 | 41.1867 | 90.48 | -999 | -999 | 0 | 0.32 | 999 | 38.09 | 41.14 | 44.33 | 90.24 | 90.43 | 90.45 | 90.17 | 90.53 | 90.49
12:12 | 1 | 0 | 115.3 | 0.03 | 0 | 0.2138 | -999 | 41.1567 | 90.48 | -999 | -999 | 0 | 0.33 | 999 | 38.06 | 41.12 | 44.29 | 90.22 | 90.43 | 90.45 | 90.17 | 90.53 | 90.49
12:13 | 1 | 0 | 115.4 | 0.03 | 0 | 0.2138 | -999 | 41.1867 | 90.49 | -999 | -999 | 0 | 0.36 | 999 | 38.13 | 41.13 | 44.3 | 90.22 | 90.44 | 90.45 | 90.17 | 90.53 | 90.5
12:14 | 1 | 0 | 115.3 | 0.06 | 0 | 0.2138 | -999 | 41.21 | 90.49 | -999 | -999 | 0 | 0.33 | 999 | 38.16 | 41.13 | 44.34 | 90.21 | 90.44 | 90.45 | 90.18 | 90.53 | 90.5
12:15 | 1 | 0 | 115.3 | 0.03 | 0 | 0.2138 | -999 | 41.23 | 90.48 | -999 | -999 | 0 | 0.31 | 999 | 38.18 | 41.16 | 44.35 | 90.21 | 90.43 | 90.45 | 90.17 | 90.53 | 90.51
12:15 | 1 | 0 | 115.1 | 0.02 | 0 | 0.2138 | -999 | 41.2333 | 90.49 | -999 | -999 | 0 | 0.01 | 999 | 38.19 | 41.16 | 44.35 | 90.21 | 90.45 | 90.45 | 90.17 | 90.53 | 90.51
12:16 | 1 | 0 | 115.1 | 0.05 | 0 | 0.2138 | -999 | 41.2633 | 90.49 | -999 | -999 | 0 | 0.01 | 999 | 38.25 | 41.19 | 44.35 | 90.21 | 90.46 | 90.45 | 90.17 | 90.53 | 90.51
12:17 | 1 | 0 | 115 | 0.06 | 0 | 0.2138 | -999 | 41.3167 | 90.49 | -999 | -999 | 0 | 0.04 | 999 | 38.33 | 41.24 | 44.38 | 90.21 | 90.46 | 90.45 | 90.17 | 90.53 | 90.51
12:18 | 1 | 0 | 115.1 | 0.01 | 0 | 0.2138 | -999 | 41.3333 | 90.49 | -999 | -999 | 0 | 0.09 | 999 | 38.37 | 41.25 | 44.38 | 90.22 | 90.46 | 90.45 | 90.18 | 90.53 | 90.52
12:19 | 1 | 0 | 115.1 | 0.03 | 0 | 0.2138 | -999 | 41.4033 | 90.51 | -999 | -999 | 0 | 0.11 | 999 | 38.48 | 41.3 | 44.43 | 90.21 | 90.46 | 90.48 | 90.17 | 90.56 | 90.51
12:19 | 2 | 0.89 | 115.2 | 7.48 | 7.69 | 0.2141 | -999 | 41.4533 | 90.51 | -999 | -999 | 0 | 0.18 | 999 | 38.56 | 41.33 | 44.47 | 90.21 | 90.46 | 90.45 | 90.17 | 90.56 | 90.51
12:20 | 2 | 0.89 | 115.2 | 7.48 | 7.69 | 0.2141 | -999 | 41.4533 | 90.51 | -999 | -999 | 0 | 0.23 | 999 | 38.56 | 41.33 | 44.47 | 90.21 | 90.46 | 90.45 | 90.17 | 90.56 | 90.51
12:20 | 2 | 0.84 | 115.3 | 5.96 | 5.74 | 0.215 | -999 | 41.5167 | 90.51 | -999 | -999 | 0 | 0.23 | 999 | 38.63 | 41.43 | 44.49 | 90.21 | 90.46 | 90.45 | 90.17 | 90.56 | 90.52
12:21 | 2 | 0.81 | 115 | 5.41 | 5.02 | 0.2158 | -999 | 41.5467 | 90.51 | -999 | -999 | 0 | 0.29 | 999 | 38.69 | 41.44 | 44.51 | 90.21 | 90.46 | 90.46 | 90.17 | 90.56 | 90.56
12:22 | 2 | 0.8 | 115.1 | 5.34 | 4.93 | 0.2165 | -999 | 41.57 | 90.51 | -999 | -999 | 0 | 0.32 | 999 | 38.73 | 41.47 | 44.51 | 90.21 | 90.46 | 90.46 | 90.17 | 90.56 | 90.57
12:23 | 2 | 0.79 | 115.1 | 5.25 | 4.77 | 0.2171 | -999 | 41.5733 | 90.51 | -999 | -999 | 0 | 0.34 | 999 | 38.7 | 41.51 | 44.51 | 90.23 | 90.46 | 90.47 | 90.18 | 90.56 | 90.57
12:24 | 2 | 0.8 | 115.1 | 5.2 | 4.77 | 0.2178 | -999 | 41.5667 | 90.51 | -999 | -999 | 0 | 0.34 | 999 | 38.66 | 41.52 | 44.52 | 90.22 | 90.46 | 90.48 | 90.21 | 90.56 | 90.57
12:25 | 2 | 0.78 | 115.1 | 5.14 | 4.62 | 0.2185 | -999 | 41.54 | 90.51 | -999 | -999 | 0 | 0.34 | 999 | 38.62 | 41.49 | 44.51 | 90.26 | 90.46 | 90.49 | 90.23 | 90.56 | 90.57
12:25 | 2 | 0.79 | 115.1 | 5.15 | 4.66 | 0.2191 | -999 | 41.5 | 90.51 | -999 | -999 | 0 | 0.31 | 999 | 38.52 | 41.47 | 44.51 | 90.26 | 90.46 | 90.46 | 90.23 | 90.57 | 90.57
12:26 | 2 | 0 | 115.1 | 0 | 4.52 | 0.2197 | -999 | 41.45 | 90.51 | -999 | -999 | 0 | 0.02 | 999 | 38.43 | 41.43 | 44.49 | 90.26 | 90.46 | 90.5 | 90.23 | 90.56 | 90.57
12:26 | 1 | 0 | 115.2 | 0 | 0 | 0.2197 | -999 | 41.4367 | 90.51 | -999 | -999 | 0 | 0.07 | 999 | 38.43 | 41.39 | 44.49 | 90.26 | 90.46 | 90.46 | 90.23 | 90.56 | 90.56
12:27 | 1 | 0 | 115.3 | 0.05 | 0 | 0.2197 | -999 | 41.39 | 90.51 | -999 | -999 | 0 | 0.08 | 999 | 38.35 | 41.33 | 44.49 | 90.26 | 90.46 | 90.48 | 90.23 | 90.56 | 90.51
12:28 | 1 | 0 | 115.3 | 0.02 | 0 | 0.2197 | -999 | 41.3167 | 90.51 | -999 | -999 | 0 | 0.13 | 999 | 38.24 | 41.28 | 44.43 | 90.26 | 90.46 | 90.46 | 90.23 | 90.56 | 90.51
12:29 | 1 | 0 | 115.3 | 0.05 | 0 | 0.2197 | -999 | 41.2867 | 90.5 | -999 | -999 | 0 | 0.2 | 999 | 38.18 | 41.25 | 44.43 | 90.26 | 90.44 | 90.45 | 90.19 | 90.56 | 90.51
12:30 | 1 | 0 | 115.2 | 0.06 | 0 | 0.2197 | -999 | 41.2467 | 90.49 | -999 | -999 | 0 | 0.23 | 999 | 38.15 | 41.19 | 44.4 | 90.26 | 90.44 | 90.45 | 90.17 | 90.54 | 90.51
12:30 | 1 | 0 | 115.2 | 0.06 | 0 | 0.2197 | -999 | 41.2333 | 90.48 | -999 | -999 | 0 | 0.27 | 999 | 38.14 | 41.18 | 44.38 | 90.26 | 90.43 | 90.44 | 90.17 | 90.53 | 90.51
12:31 | 1 | 0 | 115.2 | 0.06 | 0 | 0.2197 | -999 | 41.22 | 90.48 | -999 | -999 | 0 | 0.27 | 999 | 38.11 | 41.17 | 44.38 | 90.22 | 90.43 | 90.43 | 90.17 | 90.53 | 90.49
12:32 | 1 | 0 | 115.1 | 0.06 | 0 | 0.2197 | -999 | 41.2167 | 90.46 | -999 | -999 | 0 | 0.28 | 999 | 38.11 | 41.16 | 44.38 | 90.21 | 90.4 | 90.43 | 90.17 | 90.53 | 90.49
12:33 | 1 | 0 | 115.1 | 0.06 | 0 | 0.2197 | -999 | 41.23 | 90.44 | -999 | -999 | 0 | 0.28 | 999 | 38.14 | 41.17 | 44.38 | 90.22 | 90.38 | 90.4 | 90.16 | 90.5 | 90.46
12:34 | 1 | 0 | 115.2 | 0.05 | 0 | 0.2197 | -999 | 41.23 | 90.42 | -999 | -999 | 0 | 0.27 | 999 | 38.15 | 41.16 | 44.38 | 90.21 | 90.37 | 90.41 | 90.16 | 90.47 | 90.44
12:35 | 1 | 0 | 115.2 | 0.06 | 0 | 0.2197 | -999 | 41.2467 | 90.42 | -999 | -999 | 0 | 0.27 | 999 | 38.19 | 41.17 | 44.38 | 90.22 | 90.36 | 90.37 | 90.14 | 90.47 | 90.44
12:36 | 1 | 0 | 115.2 | 0.03 | 0 | 0.2197 | -999 | 41.2767 | 90.41 | -999 | -999 | 0 | 0.25 | 999 | 38.26 | 41.19 | 44.38 | 90.19 | 90.35 | 90.37 | 90.14 | 90.47 | 90.43
12:36 | 1 | 0 | 115.2 | 0.04 | 0 | 0.2197 | -999 | 41.3 | 90.42 | -999 | -999 | 0 | 0.04 | 999 | 38.29 | 41.21 | 44.4 | 90.2 | 90.36 | 90.4 | 90.16 | 90.47 | 90.47
12:37 | 1 | 0 | 115.2 | 0.06 | 0 | 0.2197 | -999 | 41.3467 | 90.41 | -999 | -999 | 0 | 0.07 | 999 | 38.36 | 41.25 | 44.43 | 90.2 | 90.36 | 90.35 | 90.14 | 90.46 | 90.41
12:38 | 1 | 0 | 115.2 | 0.04 | 0 | 0.2197 | -999 | 41.3867 | 90.4 | -999 | -999 | 0 | 0.11 | 999 | 38.43 | 41.3 | 44.43 | 90.18 | 90.35 | 90.32 | 90.14 | 90.45 | 90.39
12:39 | 1 | 0 | 115.2 | 0.01 | 0 | 0.2197 | -999 | 41.4433 | 90.35 | -999 | -999 | 0 | 0.15 | 999 | 38.51 | 41.33 | 44.49 | 90.17 | 90.3 | 90.32 | 90.09 | 90.39 | 90.38