## Standby Power Example Calculati
**INFO_BEGIN**
Model | WT310
Serial Number | C2QG19067V
Version | F1.04
Start Time | 2016 | 1 | 15 | 11 | 14 | 35
Voltage Range | 150 | V
Current Range | 0.5 | A
Crest Factor | 3
Update Rate | 0.25 | S
Standard | IEC62301 Ed.2(Auto)
Cycle Time | 300
Algorithm | LR | CA | SP1 | SP2 | SAE
Stop Factor | LR Stable
Valid Period | 300 | 900
**INFO_END**
**DATA_BEGIN**
Time | Test Voltage(V) | Test Frequency(Hz) | THD | Crest Factor U | Crest Factor I | Power(W) | Accumulated Energy(Wh) | Real Power Factor | Apparent Power(VA) | TrendCount | LR-MeasurePower | LR-Threshold | CA-AverageMaximum | CA-AverageMinimum | CA-ThresholdMaximum | CA-ThresholdMinimum | SP1-MeasurePower | SP1-Threshold | SP2-MeasurePower | SP2-Threshold | SAE-MeasurePower | SAE-Threshold | Time (hr) | Slope (W/hr)
0.25 | 119.81 | 59.966 | 0 | 1.419 | 6.494 | 2.237 | 0.000156 | 0.2417 | 9.256 | 0 | [12 empty] | 6.9445e-05
0.5 | 119.8 | 59.973 | 0 | 1.419 | 6.496 | 2.258 | 0.000313 | 0.2423 | 9.317 | 0 | [12 empty] | 0.00013889
0.75 | 119.8 | 59.976 | 0 | 1.419 | 6.528 | 2.266 | 0.00047 | 0.243 | 9.326 | 0 | [12 empty] | 0.00020833
1 | 119.81 | 59.976 | 0 | 1.419 | 6.326 | 2.306 | 0.000629 | 0.2441 | 9.447 | 0 | [12 empty] | 0.00027778
1.25 | 119.81 | 59.973 | 0 | 1.419 | 6.505 | 2.195 | 0.000782 | 0.239 | 9.182 | 0 | [12 empty] | 0.00034722
1.5 | 119.81 | 59.966 | 0 | 1.419 | 6.638 | 2.26 | 0.00094 | 0.2428 | 9.309 | 0 | [12 empty] | 0.00041667
1.75 | 119.82 | 59.976 | 0 | 1.419 | 6.612 | 2.278 | 0.001098 | 0.2424 | 9.399 | 0 | [12 empty] | 0.00048611
2 | 119.81 | 59.972 | 0 | 1.42 | 6.698 | 2.286 | 0.001257 | 0.2433 | 9.395 | 0 | [12 empty] | 0.00055556
2.25 | 119.8 | 59.973 | 0 | 1.42 | 6.744 | 2.198 | 0.00141 | 0.2424 | 9.07 | 0 | [12 empty] | 0.000625
2.5 | 119.8 | 59.976 | 0 | 1.419 | 6.589 | 2.253 | 0.001567 | 0.2424 | 9.294 | 0 | [12 empty] | 0.00069445
2.75 | 119.81 | 59.973 | 0 | 1.419 | 6.601 | 2.286 | 0.001726 | 0.2446 | 9.345 | 0 | [12 empty] | 0.00076389
3 | 119.81 | 59.966 | 0 | 1.419 | 6.65 | 2.285 | 0.001885 | 0.2432 | 9.397 | 0 | [12 empty] | 0.00083333
3.25 | 119.82 | 59.972 | 0 | 1.419 | 6.841 | 2.208 | 0.002038 | 0.2389 | 9.245 | 0 | [12 empty] | 0.00090278
3.5 | 119.81 | 59.966 | 0 | 1.419 | 6.707 | 2.256 | 0.002195 | 0.2421 | 9.319 | 0 | [12 empty] | 0.00097222
3.75 | 119.8 | 59.966 | 0 | 1.418 | 7.489 | 1.76 | 0.002314 | 0.2154 | 8.174 | 0 | [12 empty] | 0.0010417
4 | 119.8 | 59.973 | 0 | 1.419 | 6.092 | 1.117 | 0.002392 | 0.18 | 6.206 | 0 | [12 empty] | 0.0011111
4.25 | 119.82 | 59.966 | 0 | 1.419 | 6.249 | 1.325 | 0.002484 | 0.1993 | 6.647 | 0 | [12 empty] | 0.0011806 |  | Average Power | 1.3049
4.5 | 119.82 | 59.976 | 0 | 1.419 | 6.413 | 1.336 | 0.002578 | 0.1975 | 6.761 | 0 | [12 empty] | 0.00125 |  | 1% of Power (W/hr) | 0.013049
4.75 | 119.81 | 59.973 | 0 | 1.419 | 6.287 | 1.293 | 0.002667 | 0.1946 | 6.643 | 0 | [12 empty] | 0.0013194
5 | 119.81 | 59.966 | 0 | 1.419 | 6.132 | 1.309 | 0.002757 | 0.1955 | 6.695 | 0 | [12 empty] | 0.0013889 |  | Slope (From Chart) | 0.0101
5.25 | 119.81 | 59.972 | 0 | 1.42 | 6.308 | 1.3 | 0.002846 | 0.1934 | 6.722 | 0 | [12 empty] | 0.0014583
5.5 | 119.8 | 59.966 | 0 | 1.419 | 6.076 | 1.096 | 0.002923 | 0.1783 | 6.149 | 0 | [12 empty] | 0.0015278
5.75 | 119.81 | 59.966 | 0 | 1.418 | 6.117 | 1.316 | 0.003016 | 0.1951 | 6.746 | 0 | [12 empty] | 0.0015972
6 | 119.82 | 59.966 | 0.177 | 1.419 | 6.251 | 1.34 | 0.003108 | 0.1982 | 6.76 | 0 | [12 empty] | 0.0016667
6.25 | 119.81 | 59.976 | 0.084 | 1.418 | 6.068 | 1.291 | 0.003198 | 0.195 | 6.623 | 0 | [12 empty] | 0.0017361
6.5 | 119.81 | 59.976 | 0.258 | 1.418 | 6.078 | 1.302 | 0.003289 | 0.1951 | 6.674 | 0 | [12 empty] | 0.0018056
6.75 | 119.81 | 59.976 | 0.083 | 1.419 | 5.718 | 1.322 | 0.00338 | 0.1986 | 6.654 | 0 | [12 empty] | 0.001875
7 | 119.81 | 59.973 | 0.07 | 1.419 | 5.933 | 1.352 | 0.003474 | 0.1992 | 6.786 | 0 | [12 empty] | 0.0019444
7.25 | 119.8 | 59.966 | 0.158 | 1.419 | 5.817 | 1.254 | 0.003562 | 0.1913 | 6.554 | 0 | [12 empty] | 0.0020139
7.5 | 119.81 | 59.981 | 0.079 | 1.418 | 6.116 | 1.306 | 0.003653 | 0.1955 | 6.68 | 0 | [12 empty] | 0.0020833
7.75 | 119.81 | 59.966 | 0.193 | 1.418 | 5.957 | 1.337 | 0.003746 | 0.1962 | 6.815 | 0 | [12 empty] | 0.0021528
8 | 119.81 | 59.965 | 0.073 | 1.418 | 6.111 | 1.352 | 0.00384 | 0.1987 | 6.805 | 0 | [12 empty] | 0.0022222
8.25 | 119.81 | 59.976 | 0.205 | 1.418 | 6.308 | 1.21 | 0.003925 | 0.1878 | 6.444 | 0 | [12 empty] | 0.0022917
8.5 | 119.8 | 59.965 | 0.067 | 1.418 | 6.001 | 1.305 | 0.004016 | 0.1955 | 6.672 | 0 | [12 empty] | 0.0023611
8.75 | 119.8 | 59.971 | 0.078 | 1.418 | 6.095 | 1.348 | 0.00411 | 0.2006 | 6.72 | 0 | [12 empty] | 0.0024306
9 | 119.81 | 59.965 | 0.174 | 1.418 | 6.173 | 1.344 | 0.004204 | 0.1981 | 6.783 | 0 | [12 empty] | 0.0025
9.25 | 119.82 | 59.965 | 0.092 | 1.418 | 6.271 | 1.235 | 0.00429 | 0.1896 | 6.515 | 0 | [12 empty] | 0.0025694
9.5 | 119.82 | 59.973 | 0.032 | 1.418 | 6.195 | 1.295 | 0.004379 | 0.1946 | 6.653 | 0 | [12 empty] | 0.0026389
9.75 | 119.8 | 59.966 | 0.058 | 1.418 | 5.959 | 1.33 | 0.004472 | 0.1954 | 6.804 | 0 | [12 empty] | 0.0027083
10 | 119.8 | 59.976 | 0.171 | 1.418 | 5.877 | 1.336 | 0.004565 | 0.198 | 6.746 | 1 | 130.8132 | 0.013129 | 2.256 | 1.3469 | 1.3496 | 1.3442 | 82.0484 | 0.013129 | 82.0484 | 0.013129 | 76.5468 | 0.013476 | 0.0027778
10.25 | 119.8 | 59.977 | 0.054 | 1.418 | 5.802 | 1.275 | 0.004655 | 0.1922 | 6.634 | 1 | 130.8132 | 0.013129 | 2.256 | 1.3469 | 1.3496 | 1.3442 | 82.0484 | 0.013129 | 82.0484 | 0.013129 | 76.5468 | 0.013476 | 0.0028472
10.5 | 119.81 | 59.966 | 0.102 | 1.418 | 6.198 | 1.285 | 0.004744 | 0.194 | 6.625 | 1 | 130.8132 | 0.013129 | 2.256 | 1.3469 | 1.3496 | 1.3442 | 82.0484 | 0.013129 | 82.0484 | 0.013129 | 76.5468 | 0.013476 | 0.0029167
10.75 | 119.81 | 59.973 | 0.185 | 1.418 | 5.829 | 1.32 | 0.004835 | 0.1981 | 6.665 | 1 | 130.8132 | 0.013129 | 2.256 | 1.3469 | 1.3496 | 1.3442 | 82.0484 | 0.013129 | 82.0484 | 0.013129 | 76.5468 | 0.013476 | 0.0029861
11 | 119.81 | 59.966 | 0.067 | 1.418 | 6.08 | 1.341 | 0.004928 | 0.1981 | 6.768 | 1 | 130.8132 | 0.013129 | 2.256 | 1.3469 | 1.3496 | 1.3442 | 82.0484 | 0.013129 | 82.0484 | 0.013129 | 76.5468 | 0.013476 | 0.0030556
11.25 | 119.81 | 59.976 | 0.186 | 1.418 | 6.308 | 1.329 | 0.00502 | 0.199 | 6.682 | 1 | 130.8132 | 0.013129 | 2.256 | 1.3469 | 1.3496 | 1.3442 | 82.0484 | 0.013129 | 82.0484 | 0.013129 | 76.5468 | 0.013476 | 0.003125
11.5 | 119.8 | 59.973 | 0.036 | 1.418 | 6.313 | 1.305 | 0.00511 | 0.1957 | 6.669 | 1 | 130.8132 | 0.013129 | 2.256 | 1.3469 | 1.3496 | 1.3442 | 82.0484 | 0.013129 | 82.0484 | 0.013129 | 76.5468 | 0.013476 | 0.0031944
11.75 | 119.81 | 59.976 | 0.13 | 1.419 | 6.063 | 1.304 | 0.0052 | 0.1946 | 6.699 | 1 | 130.8132 | 0.013129 | 2.256 | 1.3469 | 1.3496 | 1.3442 | 82.0484 | 0.013129 | 82.0484 | 0.013129 | 76.5468 | 0.013476 | 0.0032639
12 | 119.81 | 59.973 | 0.044 | 1.418 | 5.902 | 1.336 | 0.005292 | 0.1977 | 6.758 | 1 | 130.8132 | 0.013129 | 2.256 | 1.3469 | 1.3496 | 1.3442 | 82.0484 | 0.013129 | 82.0484 | 0.013129 | 76.5468 | 0.013476 | 0.0033333
12.25 | 119.81 | 59.966 | 0.133 | 1.418 | 6.46 | 1.359 | 0.005386 | 0.1971 | 6.895 | 1 | 130.8132 | 0.013129 | 2.256 | 1.3469 | 1.3496 | 1.3442 | 82.0484 | 0.013129 | 82.0484 | 0.013129 | 76.5468 | 0.013476 | 0.0034028
12.5 | 119.82 | 59.976 | 0.183 | 1.418 | 5.782 | 1.259 | 0.005473 | 0.1918 | 6.562 | 1 | 130.8132 | 0.013129 | 2.256 | 1.3469 | 1.3496 | 1.3442 | 82.0484 | 0.013129 | 82.0484 | 0.013129 | 76.5468 | 0.013476 | 0.0034722
12.75 | 119.82 | 59.969 | 0.066 | 1.418 | 6.244 | 1.316 | 0.005563 | 0.1968 | 6.687 | 1 | 130.8132 | 0.013129 | 2.256 | 1.3469 | 1.3496 | 1.3442 | 82.0484 | 0.013129 | 82.0484 | 0.013129 | 76.5468 | 0.013476 | 0.0035417
13 | 119.8 | 59.957 | 0.042 | 1.418 | 6.001 | 1.328 | 0.005654 | 0.1971 | 6.736 | 1 | 130.8132 | 0.013129 | 2.256 | 1.3469 | 1.3496 | 1.3442 | 82.0484 | 0.013129 | 82.0484 | 0.013129 | 76.5468 | 0.013476 | 0.0036111
13.25 | 119.8 | 59.977 | 0.028 | 1.418 | 5.844 | 1.378 | 0.005747 | 0.2028 | 6.796 | 1 | 130.8132 | 0.013129 | 2.256 | 1.3469 | 1.3496 | 1.3442 | 82.0484 | 0.013129 | 82.0484 | 0.013129 | 76.5468 | 0.013476 | 0.0036806
13.5 | 119.81 | 59.97 | 0.106 | 1.419 | 6.165 | 1.236 | 0.005832 | 0.1896 | 6.518 | 1 | 130.8132 | 0.013129 | 2.256 | 1.3469 | 1.3496 | 1.3442 | 82.0484 | 0.013129 | 82.0484 | 0.013129 | 76.5468 | 0.013476 | 0.00375
13.75 | 119.81 | 59.969 | 0.046 | 1.418 | 6.243 | 1.323 | 0.005925 | 0.1964 | 6.736 | 1 | 130.8132 | 0.013129 | 2.256 | 1.3469 | 1.3496 | 1.3442 | 82.0484 | 0.013129 | 82.0484 | 0.013129 | 76.5468 | 0.013476 | 0.0038194
14 | 119.81 | 59.965 | 0.163 | 1.418 | 5.866 | 1.333 | 0.006017 | 0.1977 | 6.743 | 1 | 130.8132 | 0.013129 | 2.256 | 1.3469 | 1.3496 | 1.3442 | 82.0484 | 0.013129 | 82.0484 | 0.013129 | 76.5468 | 0.013476 | 0.0038889
14.25 | 119.81 | 59.968 | 0.173 | 1.419 | 6.379 | 1.345 | 0.006111 | 0.1974 | 6.811 | 1 | 130.8132 | 0.013129 | 2.256 | 1.3469 | 1.3496 | 1.3442 | 82.0484 | 0.013129 | 82.0484 | 0.013129 | 76.5468 | 0.013476 | 0.0039583
14.5 | 119.81 | 59.977 | 0.072 | 1.418 | 6.689 | 1.212 | 0.006196 | 0.1886 | 6.427 | 1 | 130.8132 | 0.013129 | 2.256 | 1.3469 | 1.3496 | 1.3442 | 82.0484 | 0.013129 | 82.0484 | 0.013129 | 76.5468 | 0.013476 | 0.0040278
14.75 | 119.8 | 59.959 | 0.06 | 1.418 | 6.006 | 1.306 | 0.006287 | 0.1952 | 6.689 | 1 | 130.8132 | 0.013129 | 2.256 | 1.3469 | 1.3496 | 1.3442 | 82.0484 | 0.013129 | 82.0484 | 0.013129 | 76.5468 | 0.013476 | 0.0040972
15 | 119.8 | 59.969 | 0.059 | 1.418 | 6.036 | 1.335 | 0.00638 | 0.1977 | 6.753 | 1 | 130.8132 | 0.013129 | 2.256 | 1.3469 | 1.3496 | 1.3442 | 82.0484 | 0.013129 | 82.0484 | 0.013129 | 76.5468 | 0.013476 | 0.0041667
15.25 | 119.81 | 59.987 | 0.139 | 1.419 | 6.129 | 1.346 | 0.006474 | 0.1998 | 6.739 | 1 | 130.8132 | 0.013129 | 2.256 | 1.3469 | 1.3496 | 1.3442 | 82.0484 | 0.013129 | 82.0484 | 0.013129 | 76.5468 | 0.013476 | 0.0042361
15.5 | 119.81 | 59.976 | 0.028 | 1.419 | 6.538 | 1.248 | 0.006561 | 0.1911 | 6.528 | 1 | 130.8132 | 0.013129 | 2.256 | 1.3469 | 1.3496 | 1.3442 | 82.0484 | 0.013129 | 82.0484 | 0.013129 | 76.5468 | 0.013476 | 0.0043056
15.75 | 119.81 | 59.966 | 0.189 | 1.418 | 6.247 | 1.31 | 0.006652 | 0.1979 | 6.619 | 1 | 130.8132 | 0.013129 | 2.256 | 1.3469 | 1.3496 | 1.3442 | 82.0484 | 0.013129 | 82.0484 | 0.013129 | 76.5468 | 0.013476 | 0.004375
16 | 119.82 | 59.981 | 0.15 | 1.418 | 6.077 | 1.317 | 0.006743 | 0.197 | 6.685 | 1 | 130.8132 | 0.013129 | 2.256 | 1.3469 | 1.3496 | 1.3442 | 82.0484 | 0.013129 | 82.0484 | 0.013129 | 76.5468 | 0.013476 | 0.0044444
16.25 | 119.8 | 59.966 | 0.092 | 1.419 | 6.311 | 1.343 | 0.006836 | 0.1969 | 6.818 | 1 | 130.8132 | 0.013129 | 2.256 | 1.3469 | 1.3496 | 1.3442 | 82.0484 | 0.013129 | 82.0484 | 0.013129 | 76.5468 | 0.013476 | 0.0045139
16.5 | 119.8 | 59.957 | 0.074 | 1.418 | 6.482 | 1.287 | 0.006926 | 0.1939 | 6.639 | 1 | 130.8132 | 0.013129 | 2.256 | 1.3469 | 1.3496 | 1.3442 | 82.0484 | 0.013129 | 82.0484 | 0.013129 | 76.5468 | 0.013476 | 0.0045833
16.75 | 119.81 | 59.965 | 0.078 | 1.418 | 6.251 | 1.298 | 0.007017 | 0.193 | 6.725 | 1 | 130.8132 | 0.013129 | 2.256 | 1.3469 | 1.3496 | 1.3442 | 82.0484 | 0.013129 | 82.0484 | 0.013129 | 76.5468 | 0.013476 | 0.0046528
17 | 119.82 | 59.977 | 0.176 | 1.418 | 5.743 | 1.286 | 0.007106 | 0.194 | 6.63 | 1 | 130.8132 | 0.013129 | 2.256 | 1.3469 | 1.3496 | 1.3442 | 82.0484 | 0.013129 | 82.0484 | 0.013129 | 76.5468 | 0.013476 | 0.0047222
17.25 | 119.82 | 59.968 | 0.074 | 1.418 | 5.42 | 1.092 | 0.007181 | 0.1788 | 6.109 | 1 | 130.8132 | 0.013129 | 2.256 | 1.3469 | 1.3496 | 1.3442 | 82.0484 | 0.013129 | 82.0484 | 0.013129 | 76.5468 | 0.013476 | 0.0047917
17.5 | 119.82 | 59.977 | 0.215 | 1.417 | 5.903 | 1.103 | 0.007258 | 0.1786 | 6.178 | 1 | 130.8132 | 0.013129 | 2.256 | 1.3469 | 1.3496 | 1.3442 | 82.0484 | 0.013129 | 82.0484 | 0.013129 | 76.5468 | 0.013476 | 0.0048611
17.75 | 119.81 | 59.97 | 0.125 | 1.418 | 6.054 | 1.333 | 0.00735 | 0.1997 | 6.678 | 1 | 130.8132 | 0.013129 | 2.256 | 1.3469 | 1.3496 | 1.3442 | 82.0484 | 0.013129 | 82.0484 | 0.013129 | 76.5468 | 0.013476 | 0.0049306
18 | 119.8 | 59.969 | 0.084 | 1.418 | 6.213 | 1.331 | 0.007443 | 0.197 | 6.757 | 1 | 130.8132 | 0.013129 | 2.256 | 1.3469 | 1.3496 | 1.3442 | 82.0484 | 0.013129 | 82.0484 | 0.013129 | 76.5468 | 0.013476 | 0.005
18.25 | 119.8 | 59.965 | 0.095 | 1.418 | 5.824 | 1.3 | 0.007533 | 0.1953 | 6.655 | 1 | 130.8132 | 0.013129 | 2.256 | 1.3469 | 1.3496 | 1.3442 | 82.0484 | 0.013129 | 82.0484 | 0.013129 | 76.5468 | 0.013476 | 0.0050694
18.5 | 119.82 | 59.964 | 0.096 | 1.418 | 5.987 | 1.307 | 0.007624 | 0.1958 | 6.677 | 1 | 130.8132 | 0.013129 | 2.256 | 1.3469 | 1.3496 | 1.3442 | 82.0484 | 0.013129 | 82.0484 | 0.013129 | 76.5468 | 0.013476 | 0.0051389
18.75 | 119.82 | 59.965 | 0.215 | 1.418 | 6.098 | 1.324 | 0.007715 | 0.1951 | 6.787 | 1 | 130.8132 | 0.013129 | 2.256 | 1.3469 | 1.3496 | 1.3442 | 82.0484 | 0.013129 | 82.0484 | 0.013129 | 76.5468 | 0.013476 | 0.0052083
19 | 119.81 | 59.987 | 0.097 | 1.418 | 6.003 | 1.347 | 0.007808 | 0.1989 | 6.772 | 1 | 130.8132 | 0.013129 | 2.256 | 1.3469 | 1.3496 | 1.3442 | 82.0484 | 0.013129 | 82.0484 | 0.013129 | 76.5468 | 0.013476 | 0.0052778
19.25 | 119.81 | 59.969 | 0.211 | 1.418 | 6.141 | 1.248 | 0.007895 | 0.1906 | 6.55 | 1 | 130.8132 | 0.013129 | 2.256 | 1.3469 | 1.3496 | 1.3442 | 82.0484 | 0.013129 | 82.0484 | 0.013129 | 76.5468 | 0.013476 | 0.0053472
19.5 | 119.8 | 59.968 | 0.109 | 1.419 | 5.952 | 1.307 | 0.007986 | 0.1956 | 6.682 | 1 | 130.8132 | 0.013129 | 2.256 | 1.3469 | 1.3496 | 1.3442 | 82.0484 | 0.013129 | 82.0484 | 0.013129 | 76.5468 | 0.013476 | 0.0054167
19.75 | 119.81 | 59.966 | 0.113 | 1.419 | 5.959 | 1.348 | 0.00808 | 0.2003 | 6.731 | 1 | 130.8132 | 0.013129 | 2.256 | 1.3469 | 1.3496 | 1.3442 | 82.0484 | 0.013129 | 82.0484 | 0.013129 | 76.5468 | 0.013476 | 0.0054861
20 | 119.81 | 59.969 | 0.185 | 1.418 | 6.113 | 1.348 | 0.008174 | 0.199 | 6.775 | 2 | 5.704 | 0.013023 | 1.337 | 1.2996 | 1.3058 | 1.3006 | 9.5274 | 0.013023 | 9.5274 | 0.013023 | 9.1876 | 0.013026 | 0.0055556
20.25 | 119.82 | 59.965 | 0.087 | 1.419 | 5.991 | 1.213 | 0.008259 | 0.1898 | 6.392 | 2 | 5.704 | 0.013023 | 1.337 | 1.2996 | 1.3058 | 1.3006 | 9.5274 | 0.013023 | 9.5274 | 0.013023 | 9.1876 | 0.013026 | 0.005625
20.5 | 119.82 | 59.976 | 0.236 | 1.419 | 6.051 | 1.308 | 0.00835 | 0.196 | 6.676 | 2 | 5.704 | 0.013023 | 1.337 | 1.2996 | 1.3058 | 1.3006 | 9.5274 | 0.013023 | 9.5274 | 0.013023 | 9.1876 | 0.013026 | 0.0056944
20.75 | 119.81 | 59.969 | 0.089 | 1.419 | 5.83 | 1.343 | 0.008443 | 0.1973 | 6.809 | 2 | 5.704 | 0.013023 | 1.337 | 1.2996 | 1.3058 | 1.3006 | 9.5274 | 0.013023 | 9.5274 | 0.013023 | 9.1876 | 0.013026 | 0.0057639
21 | 119.81 | 59.977 | 0.153 | 1.418 | 6.127 | 1.342 | 0.008537 | 0.1982 | 6.772 | 2 | 5.704 | 0.013023 | 1.337 | 1.2996 | 1.3058 | 1.3006 | 9.5274 | 0.013023 | 9.5274 | 0.013023 | 9.1876 | 0.013026 | 0.0058333
21.25 | 119.8 | 59.967 | 0.131 | 1.419 | 5.895 | 1.249 | 0.008624 | 0.1905 | 6.553 | 2 | 5.704 | 0.013023 | 1.337 | 1.2996 | 1.3058 | 1.3006 | 9.5274 | 0.013023 | 9.5274 | 0.013023 | 9.1876 | 0.013026 | 0.0059028
21.5 | 119.81 | 59.973 | 0.111 | 1.419 | 5.981 | 1.297 | 0.008713 | 0.1952 | 6.646 | 2 | 5.704 | 0.013023 | 1.337 | 1.2996 | 1.3058 | 1.3006 | 9.5274 | 0.013023 | 9.5274 | 0.013023 | 9.1876 | 0.013026 | 0.0059722
21.75 | 119.81 | 59.967 | 0.209 | 1.419 | 6.269 | 1.343 | 0.008807 | 0.2007 | 6.691 | 2 | 5.704 | 0.013023 | 1.337 | 1.2996 | 1.3058 | 1.3006 | 9.5274 | 0.013023 | 9.5274 | 0.013023 | 9.1876 | 0.013026 | 0.0060417
22 | 119.82 | 59.966 | 0.09 | 1.419 | 6.061 | 1.337 | 0.0089 | 0.1978 | 6.758 | 2 | 5.704 | 0.013023 | 1.337 | 1.2996 | 1.3058 | 1.3006 | 9.5274 | 0.013023 | 9.5274 | 0.013023 | 9.1876 | 0.013026 | 0.0061111
22.25 | 119.81 | 59.966 | 0.244 | 1.419 | 6.345 | 1.285 | 0.00899 | 0.1948 | 6.598 | 2 | 5.704 | 0.013023 | 1.337 | 1.2996 | 1.3058 | 1.3006 | 9.5274 | 0.013023 | 9.5274 | 0.013023 | 9.1876 | 0.013026 | 0.0061806
22.5 | 119.8 | 59.976 | 0.089 | 1.419 | 6.153 | 1.28 | 0.009079 | 0.1934 | 6.615 | 2 | 5.704 | 0.013023 | 1.337 | 1.2996 | 1.3058 | 1.3006 | 9.5274 | 0.013023 | 9.5274 | 0.013023 | 9.1876 | 0.013026 | 0.00625
22.75 | 119.81 | 59.966 | 0.111 | 1.419 | 6.388 | 1.318 | 0.00917 | 0.1957 | 6.735 | 2 | 5.704 | 0.013023 | 1.337 | 1.2996 | 1.3058 | 1.3006 | 9.5274 | 0.013023 | 9.5274 | 0.013023 | 9.1876 | 0.013026 | 0.0063194
23 | 119.81 | 59.973 | 0.173 | 1.418 | 6.261 | 1.336 | 0.009263 | 0.1982 | 6.74 | 2 | 5.704 | 0.013023 | 1.337 | 1.2996 | 1.3058 | 1.3006 | 9.5274 | 0.013023 | 9.5274 | 0.013023 | 9.1876 | 0.013026 | 0.0063889
23.25 | 119.81 | 59.966 | 0.103 | 1.419 | 6.263 | 1.324 | 0.009355 | 0.195 | 6.793 | 2 | 5.704 | 0.013023 | 1.337 | 1.2996 | 1.3058 | 1.3006 | 9.5274 | 0.013023 | 9.5274 | 0.013023 | 9.1876 | 0.013026 | 0.0064583
23.5 | 119.82 | 59.966 | 0.195 | 1.418 | 6.261 | 1.298 | 0.009445 | 0.195 | 6.658 | 2 | 5.704 | 0.013023 | 1.337 | 1.2996 | 1.3058 | 1.3006 | 9.5274 | 0.013023 | 9.5274 | 0.013023 | 9.1876 | 0.013026 | 0.0065278
23.75 | 119.8 | 59.966 | 0.099 | 1.419 | 6.117 | 1.31 | 0.009535 | 0.1961 | 6.68 | 2 | 5.704 | 0.013023 | 1.337 | 1.2996 | 1.3058 | 1.3006 | 9.5274 | 0.013023 | 9.5274 | 0.013023 | 9.1876 | 0.013026 | 0.0065972
24 | 119.8 | 59.966 | 0.219 | 1.419 | 6.116 | 1.332 | 0.009627 | 0.1978 | 6.736 | 2 | 5.704 | 0.013023 | 1.337 | 1.2996 | 1.3058 | 1.3006 | 9.5274 | 0.013023 | 9.5274 | 0.013023 | 9.1876 | 0.013026 | 0.0066667
24.25 | 119.8 | 59.982 | 0.082 | 1.419 | 6.126 | 1.365 | 0.009722 | 0.2027 | 6.736 | 2 | 5.704 | 0.013023 | 1.337 | 1.2996 | 1.3058 | 1.3006 | 9.5274 | 0.013023 | 9.5274 | 0.013023 | 9.1876 | 0.013026 | 0.0067361
24.5 | 119.81 | 59.966 | 0.083 | 1.419 | 6.025 | 1.256 | 0.009809 | 0.1924 | 6.528 | 2 | 5.704 | 0.013023 | 1.337 | 1.2996 | 1.3058 | 1.3006 | 9.5274 | 0.013023 | 9.5274 | 0.013023 | 9.1876 | 0.013026 | 0.0068056
24.75 | 119.81 | 59.972 | 0.167 | 1.419 | 6.031 | 1.314 | 0.009901 | 0.1964 | 6.689 | 2 | 5.704 | 0.013023 | 1.337 | 1.2996 | 1.3058 | 1.3006 | 9.5274 | 0.013023 | 9.5274 | 0.013023 | 9.1876 | 0.013026 | 0.006875
25 | 119.81 | 59.966 | 0.064 | 1.419 | 5.995 | 1.331 | 0.009992 | 0.1977 | 6.735 | 2 | 5.704 | 0.013023 | 1.337 | 1.2996 | 1.3058 | 1.3006 | 9.5274 | 0.013023 | 9.5274 | 0.013023 | 9.1876 | 0.013026 | 0.0069445
25.25 | 119.82 | 59.966 | 0.178 | 1.419 | 6.066 | 1.377 | 0.010087 | 0.1991 | 6.915 | 2 | 5.704 | 0.013023 | 1.337 | 1.2996 | 1.3058 | 1.3006 | 9.5274 | 0.013023 | 9.5274 | 0.013023 | 9.1876 | 0.013026 | 0.0070139
25.5 | 119.81 | 59.982 | 0.078 | 1.42 | 6.079 | 1.222 | 0.010173 | 0.1892 | 6.461 | 2 | 5.704 | 0.013023 | 1.337 | 1.2996 | 1.3058 | 1.3006 | 9.5274 | 0.013023 | 9.5274 | 0.013023 | 9.1876 | 0.013026 | 0.0070833
25.75 | 119.8 | 59.976 | 0.089 | 1.419 | 6.353 | 1.318 | 0.010265 | 0.1973 | 6.681 | 2 | 5.704 | 0.013023 | 1.337 | 1.2996 | 1.3058 | 1.3006 | 9.5274 | 0.013023 | 9.5274 | 0.013023 | 9.1876 | 0.013026 | 0.0071528
26 | 119.8 | 59.973 | 0.058 | 1.419 | 6.284 | 1.329 | 0.010358 | 0.1979 | 6.715 | 2 | 5.704 | 0.013023 | 1.337 | 1.2996 | 1.3058 | 1.3006 | 9.5274 | 0.013023 | 9.5274 | 0.013023 | 9.1876 | 0.013026 | 0.0072222
26.25 | 119.81 | 59.973 | 0.076 | 1.419 | 6.339 | 1.359 | 0.010452 | 0.2013 | 6.754 | 2 | 5.704 | 0.013023 | 1.337 | 1.2996 | 1.3058 | 1.3006 | 9.5274 | 0.013023 | 9.5274 | 0.013023 | 9.1876 | 0.013026 | 0.0072917
26.5 | 119.81 | 59.966 | 0.185 | 1.419 | 5.846 | 1.225 | 0.010537 | 0.1892 | 6.472 | 2 | 5.704 | 0.013023 | 1.337 | 1.2996 | 1.3058 | 1.3006 | 9.5274 | 0.013023 | 9.5274 | 0.013023 | 9.1876 | 0.013026 | 0.0073611
26.75 | 119.81 | 59.981 | 0.057 | 1.419 | 6.128 | 1.309 | 0.010629 | 0.196 | 6.679 | 2 | 5.704 | 0.013023 | 1.337 | 1.2996 | 1.3058 | 1.3006 | 9.5274 | 0.013023 | 9.5274 | 0.013023 | 9.1876 | 0.013026 | 0.0074306
27 | 119.81 | 59.967 | 0.147 | 1.419 | 6.003 | 1.329 | 0.010722 | 0.1973 | 6.734 | 2 | 5.704 | 0.013023 | 1.337 | 1.2996 | 1.3058 | 1.3006 | 9.5274 | 0.013023 | 9.5274 | 0.013023 | 9.1876 | 0.013026 | 0.0075
27.25 | 119.8 | 59.973 | 0.055 | 1.419 | 5.993 | 1.339 | 0.010815 | 0.1969 | 6.8 | 2 | 5.704 | 0.013023 | 1.337 | 1.2996 | 1.3058 | 1.3006 | 9.5274 | 0.013023 | 9.5274 | 0.013023 | 9.1876 | 0.013026 | 0.0075695
27.5 | 119.8 | 59.967 | 0.071 | 1.418 | 6.544 | 1.253 | 0.010902 | 0.1918 | 6.534 | 2 | 5.704 | 0.013023 | 1.337 | 1.2996 | 1.3058 | 1.3006 | 9.5274 | 0.013023 | 9.5274 | 0.013023 | 9.1876 | 0.013026 | 0.0076389
27.75 | 119.81 | 59.976 | 0.058 | 1.418 | 6.137 | 1.304 | 0.010993 | 0.1946 | 6.704 | 2 | 5.704 | 0.013023 | 1.337 | 1.2996 | 1.3058 | 1.3006 | 9.5274 | 0.013023 | 9.5274 | 0.013023 | 9.1876 | 0.013026 | 0.0077083
28 | 119.81 | 59.966 | 0.104 | 1.419 | 6.4 | 1.305 | 0.011084 | 0.1957 | 6.666 | 2 | 5.704 | 0.013023 | 1.337 | 1.2996 | 1.3058 | 1.3006 | 9.5274 | 0.013023 | 9.5274 | 0.013023 | 9.1876 | 0.013026 | 0.0077778
28.25 | 119.81 | 59.972 | 0.19 | 1.419 | 6.263 | 1.356 | 0.011178 | 0.2012 | 6.74 | 2 | 5.704 | 0.013023 | 1.337 | 1.2996 | 1.3058 | 1.3006 | 9.5274 | 0.013023 | 9.5274 | 0.013023 | 9.1876 | 0.013026 | 0.0078472
28.5 | 119.81 | 59.976 | 0.04 | 1.419 | 6.327 | 1.287 | 0.011267 | 0.1944 | 6.619 | 2 | 5.704 | 0.013023 | 1.337 | 1.2996 | 1.3058 | 1.3006 | 9.5274 | 0.013023 | 9.5274 | 0.013023 | 9.1876 | 0.013026 | 0.0079167
28.75 | 119.81 | 59.976 | 0.131 | 1.419 | 6.452 | 1.315 | 0.011358 | 0.1982 | 6.634 | 2 | 5.704 | 0.013023 | 1.337 | 1.2996 | 1.3058 | 1.3006 | 9.5274 | 0.013023 | 9.5274 | 0.013023 | 9.1876 | 0.013026 | 0.0079861
29 | 119.8 | 59.972 | 0.041 | 1.418 | 6.121 | 1.29 | 0.011446 | 0.1951 | 6.611 | 2 | 5.704 | 0.013023 | 1.337 | 1.2996 | 1.3058 | 1.3006 | 9.5274 | 0.013023 | 9.5274 | 0.013023 | 9.1876 | 0.013026 | 0.0080556
29.25 | 119.81 | 59.966 | 0.06 | 1.419 | 5.555 | 1.09 | 0.011522 | 0.177 | 6.16 | 2 | 5.704 | 0.013023 | 1.337 | 1.2996 | 1.3058 | 1.3006 | 9.5274 | 0.013023 | 9.5274 | 0.013023 | 9.1876 | 0.013026 | 0.008125
29.5 | 119.82 | 59.975 | 0.02 | 1.42 | 6.108 | 1.088 | 0.011599 | 0.1776 | 6.124 | 2 | 5.704 | 0.013023 | 1.337 | 1.2996 | 1.3058 | 1.3006 | 9.5274 | 0.013023 | 9.5274 | 0.013023 | 9.1876 | 0.013026 | 0.0081945
29.75 | 119.82 | 59.966 | 0.14 | 1.419 | 6.319 | 1.32 | 0.01169 | 0.1946 | 6.78 | 2 | 5.704 | 0.013023 | 1.337 | 1.2996 | 1.3058 | 1.3006 | 9.5274 | 0.013023 | 9.5274 | 0.013023 | 9.1876 | 0.013026 | 0.0082639
30 | 119.81 | 59.976 | 0.185 | 1.418 | 6.37 | 1.351 | 0.011783 | 0.1996 | 6.769 | 3 | 3.9681 | 0.012992 | 1.336 | 1.2965 | 1.303 | 1.2978 | 0.78146 | 0.012992 | 0.78146 | 0.012992 | 0.14256 | 0.012992 | 0.0083333
30.25 | 119.81 | 59.966 | 0.041 | 1.419 | 6.283 | 1.29 | 0.011873 | 0.1949 | 6.615 | 3 | 3.9681 | 0.012992 | 1.336 | 1.2965 | 1.303 | 1.2978 | 0.78146 | 0.012992 | 0.78146 | 0.012992 | 0.14256 | 0.012992 | 0.0084028
30.5 | 119.81 | 59.973 | 0.11 | 1.419 | 6.072 | 1.305 | 0.011964 | 0.1963 | 6.645 | 3 | 3.9681 | 0.012992 | 1.336 | 1.2965 | 1.303 | 1.2978 | 0.78146 | 0.012992 | 0.78146 | 0.012992 | 0.14256 | 0.012992 | 0.0084722
30.75 | 119.8 | 59.966 | 0.052 | 1.419 | 5.893 | 1.324 | 0.012056 | 0.1991 | 6.647 | 3 | 3.9681 | 0.012992 | 1.336 | 1.2965 | 1.303 | 1.2978 | 0.78146 | 0.012992 | 0.78146 | 0.012992 | 0.14256 | 0.012992 | 0.0085417
31 | 119.82 | 59.972 | 0.062 | 1.42 | 6.192 | 1.352 | 0.012149 | 0.1989 | 6.794 | 3 | 3.9681 | 0.012992 | 1.336 | 1.2965 | 1.303 | 1.2978 | 0.78146 | 0.012992 | 0.78146 | 0.012992 | 0.14256 | 0.012992 | 0.0086111
31.25 | 119.82 | 59.976 | 0.044 | 1.419 | 5.89 | 1.252 | 0.012237 | 0.1915 | 6.535 | 3 | 3.9681 | 0.012992 | 1.336 | 1.2965 | 1.303 | 1.2978 | 0.78146 | 0.012992 | 0.78146 | 0.012992 | 0.14256 | 0.012992 | 0.0086806
31.5 | 119.81 | 59.966 | 0.176 | 1.42 | 5.916 | 1.309 | 0.012328 | 0.1963 | 6.67 | 3 | 3.9681 | 0.012992 | 1.336 | 1.2965 | 1.303 | 1.2978 | 0.78146 | 0.012992 | 0.78146 | 0.012992 | 0.14256 | 0.012992 | 0.00875
31.75 | 119.81 | 59.976 | 0.165 | 1.419 | 5.995 | 1.344 | 0.012422 | 0.1977 | 6.796 | 3 | 3.9681 | 0.012992 | 1.336 | 1.2965 | 1.303 | 1.2978 | 0.78146 | 0.012992 | 0.78146 | 0.012992 | 0.14256 | 0.012992 | 0.0088195
32 | 119.8 | 59.966 | 0.047 | 1.419 | 6.426 | 1.34 | 0.012516 | 0.1985 | 6.753 | 3 | 3.9681 | 0.012992 | 1.336 | 1.2965 | 1.303 | 1.2978 | 0.78146 | 0.012992 | 0.78146 | 0.012992 | 0.14256 | 0.012992 | 0.0088889
32.25 | 119.81 | 59.966 | 0.125 | 1.419 | 6.391 | 1.216 | 0.012599 | 0.1879 | 6.47 | 3 | 3.9681 | 0.012992 | 1.336 | 1.2965 | 1.303 | 1.2978 | 0.78146 | 0.012992 | 0.78146 | 0.012992 | 0.14256 | 0.012992 | 0.0089583
32.5 | 119.81 | 59.973 | 0.058 | 1.419 | 6.152 | 1.307 | 0.012691 | 0.196 | 6.668 | 3 | 3.9681 | 0.012992 | 1.336 | 1.2965 | 1.303 | 1.2978 | 0.78146 | 0.012992 | 0.78146 | 0.012992 | 0.14256 | 0.012992 | 0.0090278
32.75 | 119.82 | 59.966 | 0.063 | 1.419 | 6.085 | 1.346 | 0.012784 | 0.2004 | 6.715 | 3 | 3.9681 | 0.012992 | 1.336 | 1.2965 | 1.303 | 1.2978 | 0.78146 | 0.012992 | 0.78146 | 0.012992 | 0.14256 | 0.012992 | 0.0090972
33 | 119.82 | 59.972 | 0.058 | 1.419 | 6.158 | 1.345 | 0.012878 | 0.1993 | 6.748 | 3 | 3.9681 | 0.012992 | 1.336 | 1.2965 | 1.303 | 1.2978 | 0.78146 | 0.012992 | 0.78146 | 0.012992 | 0.14256 | 0.012992 | 0.0091667
33.25 | 119.8 | 59.973 | 0.193 | 1.419 | 6.474 | 1.245 | 0.012965 | 0.1923 | 6.473 | 3 | 3.9681 | 0.012992 | 1.336 | 1.2965 | 1.303 | 1.2978 | 0.78146 | 0.012992 | 0.78146 | 0.012992 | 0.14256 | 0.012992 | 0.0092361
33.5 | 119.8 | 59.976 | 0.142 | 1.418 | 6.098 | 1.298 | 0.013054 | 0.1959 | 6.626 | 3 | 3.9681 | 0.012992 | 1.336 | 1.2965 | 1.303 | 1.2978 | 0.78146 | 0.012992 | 0.78146 | 0.012992 | 0.14256 | 0.012992 | 0.0093056
33.75 | 119.8 | 59.971 | 0.066 | 1.419 | 6.117 | 1.333 | 0.013147 | 0.1963 | 6.789 | 3 | 3.9681 | 0.012992 | 1.336 | 1.2965 | 1.303 | 1.2978 | 0.78146 | 0.012992 | 0.78146 | 0.012992 | 0.14256 | 0.012992 | 0.009375
34 | 119.81 | 59.973 | 0.153 | 1.419 | 6.051 | 1.339 | 0.01324 | 0.1985 | 6.745 | 3 | 3.9681 | 0.012992 | 1.336 | 1.2965 | 1.303 | 1.2978 | 0.78146 | 0.012992 | 0.78146 | 0.012992 | 0.14256 | 0.012992 | 0.0094445
34.25 | 119.81 | 59.976 | 0.072 | 1.418 | 6.19 | 1.279 | 0.013329 | 0.1923 | 6.652 | 3 | 3.9681 | 0.012992 | 1.336 | 1.2965 | 1.303 | 1.2978 | 0.78146 | 0.012992 | 0.78146 | 0.012992 | 0.14256 | 0.012992 | 0.0095139
34.5 | 119.82 | 59.972 | 0.108 | 1.418 | 6.28 | 1.287 | 0.013419 | 0.195 | 6.6 | 3 | 3.9681 | 0.012992 | 1.336 | 1.2965 | 1.303 | 1.2978 | 0.78146 | 0.012992 | 0.78146 | 0.012992 | 0.14256 | 0.012992 | 0.0095833
34.75 | 119.81 | 59.966 | 0.069 | 1.419 | 5.955 | 1.321 | 0.01351 | 0.1987 | 6.648 | 3 | 3.9681 | 0.012992 | 1.336 | 1.2965 | 1.303 | 1.2978 | 0.78146 | 0.012992 | 0.78146 | 0.012992 | 0.14256 | 0.012992 | 0.0096528
35 | 119.8 | 59.966 | 0.191 | 1.419 | 6.141 | 1.339 | 0.013603 | 0.1988 | 6.733 | 3 | 3.9681 | 0.012992 | 1.336 | 1.2965 | 1.303 | 1.2978 | 0.78146 | 0.012992 | 0.78146 | 0.012992 | 0.14256 | 0.012992 | 0.0097222
35.25 | 119.8 | 59.976 | 0.106 | 1.419 | 5.925 | 1.335 | 0.013695 | 0.2002 | 6.671 | 3 | 3.9681 | 0.012992 | 1.336 | 1.2965 | 1.303 | 1.2978 | 0.78146 | 0.012992 | 0.78146 | 0.012992 | 0.14256 | 0.012992 | 0.0097917
35.5 | 119.81 | 59.966 | 0.076 | 1.418 | 5.657 | 1.202 | 0.013779 | 0.1873 | 6.417 | 3 | 3.9681 | 0.012992 | 1.336 | 1.2965 | 1.303 | 1.2978 | 0.78146 | 0.012992 | 0.78146 | 0.012992 | 0.14256 | 0.012992 | 0.0098611
35.75 | 119.81 | 59.966 | 0.194 | 1.419 | 6.252 | 1.324 | 0.013871 | 0.1962 | 6.748 | 3 | 3.9681 | 0.012992 | 1.336 | 1.2965 | 1.303 | 1.2978 | 0.78146 | 0.012992 | 0.78146 | 0.012992 | 0.14256 | 0.012992 | 0.0099306
36 | 119.82 | 59.966 | 0.126 | 1.418 | 5.9 | 1.332 | 0.013964 | 0.1982 | 6.722 | 3 | 3.9681 | 0.012992 | 1.336 | 1.2965 | 1.303 | 1.2978 | 0.78146 | 0.012992 | 0.78146 | 0.012992 | 0.14256 | 0.012992 | 0.01
36.25 | 119.82 | 59.963 | 0.162 | 1.418 | 6.264 | 1.351 | 0.014058 | 0.1981 | 6.821 | 3 | 3.9681 | 0.012992 | 1.336 | 1.2965 | 1.303 | 1.2978 | 0.78146 | 0.012992 | 0.78146 | 0.012992 | 0.14256 | 0.012992 | 0.010069
36.5 | 119.8 | 59.966 | 0.084 | 1.418 | 6.508 | 1.233 | 0.014144 | 0.1904 | 6.477 | 3 | 3.9681 | 0.012992 | 1.336 | 1.2965 | 1.303 | 1.2978 | 0.78146 | 0.012992 | 0.78146 | 0.012992 | 0.14256 | 0.012992 | 0.010139
36.75 | 119.8 | 59.972 | 0.175 | 1.418 | 5.963 | 1.299 | 0.014234 | 0.1959 | 6.631 | 3 | 3.9681 | 0.012992 | 1.336 | 1.2965 | 1.303 | 1.2978 | 0.78146 | 0.012992 | 0.78146 | 0.012992 | 0.14256 | 0.012992 | 0.010208
37 | 119.8 | 59.966 | 0.139 | 1.418 | 6.055 | 1.332 | 0.014327 | 0.1981 | 6.722 | 3 | 3.9681 | 0.012992 | 1.336 | 1.2965 | 1.303 | 1.2978 | 0.78146 | 0.012992 | 0.78146 | 0.012992 | 0.14256 | 0.012992 | 0.010278
37.25 | 119.81 | 59.966 | 0.041 | 1.418 | 5.896 | 1.356 | 0.014421 | 0.2014 | 6.734 | 3 | 3.9681 | 0.012992 | 1.336 | 1.2965 | 1.303 | 1.2978 | 0.78146 | 0.012992 | 0.78146 | 0.012992 | 0.14256 | 0.012992 | 0.010347
37.5 | 119.81 | 59.972 | 0.221 | 1.418 | 6.125 | 1.269 | 0.01451 | 0.1936 | 6.554 | 3 | 3.9681 | 0.012992 | 1.336 | 1.2965 | 1.303 | 1.2978 | 0.78146 | 0.012992 | 0.78146 | 0.012992 | 0.14256 | 0.012992 | 0.010417
37.75 | 119.81 | 59.966 | 0.14 | 1.418 | 5.864 | 1.304 | 0.0146 | 0.1966 | 6.631 | 3 | 3.9681 | 0.012992 | 1.336 | 1.2965 | 1.303 | 1.2978 | 0.78146 | 0.012992 | 0.78146 | 0.012992 | 0.14256 | 0.012992 | 0.010486
38 | 119.81 | 59.972 | 0.125 | 1.418 | 6.054 | 1.291 | 0.01469 | 0.1952 | 6.61 | 3 | 3.9681 | 0.012992 | 1.336 | 1.2965 | 1.303 | 1.2978 | 0.78146 | 0.012992 | 0.78146 | 0.012992 | 0.14256 | 0.012992 | 0.010556
38.25 | 119.8 | 59.966 | 0.089 | 1.418 | 5.961 | 1.34 | 0.014784 | 0.1967 | 6.813 | 3 | 3.9681 | 0.012992 | 1.336 | 1.2965 | 1.303 | 1.2978 | 0.78146 | 0.012992 | 0.78146 | 0.012992 | 0.14256 | 0.012992 | 0.010625
38.5 | 119.8 | 59.966 | 0.14 | 1.418 | 6.114 | 1.31 | 0.014874 | 0.1964 | 6.668 | 3 | 3.9681 | 0.012992 | 1.336 | 1.2965 | 1.303 | 1.2978 | 0.78146 | 0.012992 | 0.78146 | 0.012992 | 0.14256 | 0.012992 | 0.010694
38.75 | 119.82 | 59.966 | 0.13 | 1.418 | 6.232 | 1.321 | 0.014965 | 0.1974 | 6.692 | 3 | 3.9681 | 0.012992 | 1.336 | 1.2965 | 1.303 | 1.2978 | 0.78146 | 0.012992 | 0.78146 | 0.012992 | 0.14256 | 0.012992 | 0.010764
39 | 119.81 | 59.976 | 0.086 | 1.418 | 6.074 | 1.294 | 0.015054 | 0.1957 | 6.614 | 3 | 3.9681 | 0.012992 | 1.336 | 1.2965 | 1.303 | 1.2978 | 0.78146 | 0.012992 | 0.78146 | 0.012992 | 0.14256 | 0.012992 | 0.010833
39.25 | 119.81 | 59.985 | 0.226 | 1.418 | 5.346 | 1.101 | 0.015131 | 0.1809 | 6.088 | 3 | 3.9681 | 0.012992 | 1.336 | 1.2965 | 1.303 | 1.2978 | 0.78146 | 0.012992 | 0.78146 | 0.012992 | 0.14256 | 0.012992 | 0.010903
39.5 | 119.81 | 59.968 | 0.134 | 1.418 | 6.016 | 1.092 | 0.015208 | 0.1782 | 6.128 | 3 | 3.9681 | 0.012992 | 1.336 | 1.2965 | 1.303 | 1.2978 | 0.78146 | 0.012992 | 0.78146 | 0.012992 | 0.14256 | 0.012992 | 0.010972
39.75 | 119.8 | 59.966 | 0.099 | 1.418 | 6.264 | 1.334 | 0.015301 | 0.1991 | 6.699 | 3 | 3.9681 | 0.012992 | 1.336 | 1.2965 | 1.303 | 1.2978 | 0.78146 | 0.012992 | 0.78146 | 0.012992 | 0.14256 | 0.012992 | 0.011042
40 | 119.8 | 59.973 | 0.147 | 1.418 | 6.266 | 1.325 | 0.015392 | 0.1973 | 6.715 | 4 | 0.86983 | 0.012987 | 1.3093 | 1.2776 | 1.2996 | 1.2944 | 1.917 | 0.012987 | 1.917 | 0.012987 | 1.7995 | 0.01298 | 0.011111
40.25 | 119.81 | 59.966 | 0.094 | 1.418 | 6.108 | 1.291 | 0.015483 | 0.1936 | 6.666 | 4 | 0.86983 | 0.012987 | 1.3093 | 1.2776 | 1.2996 | 1.2944 | 1.917 | 0.012987 | 1.917 | 0.012987 | 1.7995 | 0.01298 | 0.011181
40.5 | 119.82 | 59.972 | 0.191 | 1.419 | 5.791 | 1.301 | 0.015573 | 0.1959 | 6.638 | 4 | 0.86983 | 0.012987 | 1.3093 | 1.2776 | 1.2996 | 1.2944 | 1.917 | 0.012987 | 1.917 | 0.012987 | 1.7995 | 0.01298 | 0.01125
40.75 | 119.81 | 59.966 | 0.052 | 1.418 | 6.082 | 1.319 | 0.015665 | 0.1956 | 6.744 | 4 | 0.86983 | 0.012987 | 1.3093 | 1.2776 | 1.2996 | 1.2944 | 1.917 | 0.012987 | 1.917 | 0.012987 | 1.7995 | 0.01298 | 0.011319
41 | 119.81 | 59.976 | 0.215 | 1.419 | 6.192 | 1.349 | 0.015758 | 0.1989 | 6.782 | 4 | 0.86983 | 0.012987 | 1.3093 | 1.2776 | 1.2996 | 1.2944 | 1.917 | 0.012987 | 1.917 | 0.012987 | 1.7995 | 0.01298 | 0.011389
41.25 | 119.81 | 59.966 | 0.12 | 1.419 | 6.507 | 1.258 | 0.015846 | 0.1932 | 6.512 | 4 | 0.86983 | 0.012987 | 1.3093 | 1.2776 | 1.2996 | 1.2944 | 1.917 | 0.012987 | 1.917 | 0.012987 | 1.7995 | 0.01298 | 0.011458
41.5 | 119.8 | 59.966 | 0.065 | 1.418 | 6.268 | 1.305 | 0.015937 | 0.1962 | 6.651 | 4 | 0.86983 | 0.012987 | 1.3093 | 1.2776 | 1.2996 | 1.2944 | 1.917 | 0.012987 | 1.917 | 0.012987 | 1.7995 | 0.01298 | 0.011528
41.75 | 119.8 | 59.966 | 0.17 | 1.418 | 5.854 | 1.358 | 0.016031 | 0.2016 | 6.734 | 4 | 0.86983 | 0.012987 | 1.3093 | 1.2776 | 1.2996 | 1.2944 | 1.917 | 0.012987 | 1.917 | 0.012987 | 1.7995 | 0.01298 | 0.011597
42 | 119.82 | 59.967 | 0.067 | 1.417 | 5.966 | 1.353 | 0.016125 | 0.2 | 6.763 | 4 | 0.86983 | 0.012987 | 1.3093 | 1.2776 | 1.2996 | 1.2944 | 1.917 | 0.012987 | 1.917 | 0.012987 | 1.7995 | 0.01298 | 0.011667
42.25 | 119.82 | 59.972 | 0.205 | 1.418 | 6.029 | 1.211 | 0.016209 | 0.1879 | 6.448 | 4 | 0.86983 | 0.012987 | 1.3093 | 1.2776 | 1.2996 | 1.2944 | 1.917 | 0.012987 | 1.917 | 0.012987 | 1.7995 | 0.01298 | 0.011736
42.5 | 119.81 | 59.967 | 0.068 | 1.418 | 6.183 | 1.308 | 0.016301 | 0.1964 | 6.661 | 4 | 0.86983 | 0.012987 | 1.3093 | 1.2776 | 1.2996 | 1.2944 | 1.917 | 0.012987 | 1.917 | 0.012987 | 1.7995 | 0.01298 | 0.011806
42.75 | 119.81 | 59.976 | 0.189 | 1.418 | 6.006 | 1.345 | 0.016394 | 0.1981 | 6.793 | 4 | 0.86983 | 0.012987 | 1.3093 | 1.2776 | 1.2996 | 1.2944 | 1.917 | 0.012987 | 1.917 | 0.012987 | 1.7995 | 0.01298 | 0.011875
43 | 119.8 | 59.976 | 0.064 | 1.418 | 6.19 | 1.337 | 0.016488 | 0.1985 | 6.733 | 4 | 0.86983 | 0.012987 | 1.3093 | 1.2776 | 1.2996 | 1.2944 | 1.917 | 0.012987 | 1.917 | 0.012987 | 1.7995 | 0.01298 | 0.011944
43.25 | 119.81 | 59.973 | 0.087 | 1.418 | 6.354 | 1.238 | 0.016574 | 0.1922 | 6.442 | 4 | 0.86983 | 0.012987 | 1.3093 | 1.2776 | 1.2996 | 1.2944 | 1.917 | 0.012987 | 1.917 | 0.012987 | 1.7995 | 0.01298 | 0.012014
43.5 | 119.81 | 59.966 | 0.183 | 1.418 | 6.101 | 1.289 | 0.016663 | 0.1955 | 6.596 | 4 | 0.86983 | 0.012987 | 1.3093 | 1.2776 | 1.2996 | 1.2944 | 1.917 | 0.012987 | 1.917 | 0.012987 | 1.7995 | 0.01298 | 0.012083
43.75 | 119.82 | 59.973 | 0.086 | 1.418 | 6.25 | 1.346 | 0.016757 | 0.2015 | 6.677 | 4 | 0.86983 | 0.012987 | 1.3093 | 1.2776 | 1.2996 | 1.2944 | 1.917 | 0.012987 | 1.917 | 0.012987 | 1.7995 | 0.01298 | 0.012153
44 | 119.82 | 59.973 | 0.029 | 1.418 | 6.316 | 1.332 | 0.01685 | 0.1979 | 6.73 | 4 | 0.86983 | 0.012987 | 1.3093 | 1.2776 | 1.2996 | 1.2944 | 1.917 | 0.012987 | 1.917 | 0.012987 | 1.7995 | 0.01298 | 0.012222
44.25 | 119.8 | 59.966 | 0.049 | 1.418 | 6.632 | 1.286 | 0.01694 | 0.1937 | 6.638 | 4 | 0.86983 | 0.012987 | 1.3093 | 1.2776 | 1.2996 | 1.2944 | 1.917 | 0.012987 | 1.917 | 0.012987 | 1.7995 | 0.01298 | 0.012292
44.5 | 119.81 | 59.985 | 0.148 | 1.419 | 6.168 | 1.279 | 0.017029 | 0.1939 | 6.596 | 4 | 0.86983 | 0.012987 | 1.3093 | 1.2776 | 1.2996 | 1.2944 | 1.917 | 0.012987 | 1.917 | 0.012987 | 1.7995 | 0.01298 | 0.012361
44.75 | 119.8 | 59.976 | 0.054 | 1.419 | 6.241 | 1.314 | 0.01712 | 0.1953 | 6.73 | 4 | 0.86983 | 0.012987 | 1.3093 | 1.2776 | 1.2996 | 1.2944 | 1.917 | 0.012987 | 1.917 | 0.012987 | 1.7995 | 0.01298 | 0.012431
45 | 119.81 | 59.966 | 0.11 | 1.418 | 6.057 | 1.335 | 0.017213 | 0.1985 | 6.726 | 4 | 0.86983 | 0.012987 | 1.3093 | 1.2776 | 1.2996 | 1.2944 | 1.917 | 0.012987 | 1.917 | 0.012987 | 1.7995 | 0.01298 | 0.0125
45.25 | 119.82 | 59.972 | 0.185 | 1.418 | 5.934 | 1.32 | 0.017304 | 0.1965 | 6.72 | 4 | 0.86983 | 0.012987 | 1.3093 | 1.2776 | 1.2996 | 1.2944 | 1.917 | 0.012987 | 1.917 | 0.012987 | 1.7995 | 0.01298 | 0.012569
45.5 | 119.82 | 59.967 | 0.062 | 1.418 | 5.987 | 1.305 | 0.017394 | 0.1957 | 6.667 | 4 | 0.86983 | 0.012987 | 1.3093 | 1.2776 | 1.2996 | 1.2944 | 1.917 | 0.012987 | 1.917 | 0.012987 | 1.7995 | 0.01298 | 0.012639
45.75 | 119.81 | 59.975 | 0.026 | 1.418 | 5.954 | 1.311 | 0.017485 | 0.1973 | 6.644 | 4 | 0.86983 | 0.012987 | 1.3093 | 1.2776 | 1.2996 | 1.2944 | 1.917 | 0.012987 | 1.917 | 0.012987 | 1.7995 | 0.01298 | 0.012708
46 | 119.8 | 59.966 | 0.04 | 1.418 | 5.88 | 1.321 | 0.017576 | 0.1973 | 6.694 | 4 | 0.86983 | 0.012987 | 1.3093 | 1.2776 | 1.2996 | 1.2944 | 1.917 | 0.012987 | 1.917 | 0.012987 | 1.7995 | 0.01298 | 0.012778
46.25 | 119.81 | 59.968 | 0.116 | 1.418 | 6.118 | 1.375 | 0.01767 | 0.2031 | 6.769 | 4 | 0.86983 | 0.012987 | 1.3093 | 1.2776 | 1.2996 | 1.2944 | 1.917 | 0.012987 | 1.917 | 0.012987 | 1.7995 | 0.01298 | 0.012847
46.5 | 119.81 | 59.977 | 0.064 | 1.418 | 6.067 | 1.275 | 0.017758 | 0.1941 | 6.567 | 4 | 0.86983 | 0.012987 | 1.3093 | 1.2776 | 1.2996 | 1.2944 | 1.917 | 0.012987 | 1.917 | 0.012987 | 1.7995 | 0.01298 | 0.012917
46.75 | 119.81 | 59.976 | 0.148 | 1.418 | 5.845 | 1.316 | 0.017848 | 0.1964 | 6.7 | 4 | 0.86983 | 0.012987 | 1.3093 | 1.2776 | 1.2996 | 1.2944 | 1.917 | 0.012987 | 1.917 | 0.012987 | 1.7995 | 0.01298 | 0.012986
47 | 119.82 | 59.969 | 0.176 | 1.418 | 5.996 | 1.308 | 0.017937 | 0.196 | 6.671 | 4 | 0.86983 | 0.012987 | 1.3093 | 1.2776 | 1.2996 | 1.2944 | 1.917 | 0.012987 | 1.917 | 0.012987 | 1.7995 | 0.01298 | 0.013056
47.25 | 119.81 | 59.976 | 0.065 | 1.418 | 5.988 | 1.369 | 0.018031 | 0.1993 | 6.871 | 4 | 0.86983 | 0.012987 | 1.3093 | 1.2776 | 1.2996 | 1.2944 | 1.917 | 0.012987 | 1.917 | 0.012987 | 1.7995 | 0.01298 | 0.013125
47.5 | 119.8 | 59.976 | 0.041 | 1.419 | 5.867 | 1.233 | 0.018117 | 0.1906 | 6.467 | 4 | 0.86983 | 0.012987 | 1.3093 | 1.2776 | 1.2996 | 1.2944 | 1.917 | 0.012987 | 1.917 | 0.012987 | 1.7995 | 0.01298 | 0.013194
47.75 | 119.81 | 59.977 | 0.032 | 1.418 | 6.14 | 1.327 | 0.018209 | 0.199 | 6.667 | 4 | 0.86983 | 0.012987 | 1.3093 | 1.2776 | 1.2996 | 1.2944 | 1.917 | 0.012987 | 1.917 | 0.012987 | 1.7995 | 0.01298 | 0.013264
48 | 119.81 | 59.969 | 0.106 | 1.418 | 5.966 | 1.331 | 0.018302 | 0.1985 | 6.704 | 4 | 0.86983 | 0.012987 | 1.3093 | 1.2776 | 1.2996 | 1.2944 | 1.917 | 0.012987 | 1.917 | 0.012987 | 1.7995 | 0.01298 | 0.013333
48.25 | 119.81 | 59.976 | 0.053 | 1.418 | 5.975 | 1.36 | 0.018396 | 0.2019 | 6.734 | 4 | 0.86983 | 0.012987 | 1.3093 | 1.2776 | 1.2996 | 1.2944 | 1.917 | 0.012987 | 1.917 | 0.012987 | 1.7995 | 0.01298 | 0.013403
48.5 | 119.82 | 59.959 | 0.181 | 1.418 | 5.978 | 1.204 | 0.018481 | 0.188 | 6.401 | 4 | 0.86983 | 0.012987 | 1.3093 | 1.2776 | 1.2996 | 1.2944 | 1.917 | 0.012987 | 1.917 | 0.012987 | 1.7995 | 0.01298 | 0.013472
48.75 | 119.82 | 59.976 | 0.165 | 1.418 | 6.147 | 1.324 | 0.018572 | 0.1967 | 6.733 | 4 | 0.86983 | 0.012987 | 1.3093 | 1.2776 | 1.2996 | 1.2944 | 1.917 | 0.012987 | 1.917 | 0.012987 | 1.7995 | 0.01298 | 0.013542
49 | 119.81 | 59.97 | 0.074 | 1.419 | 5.977 | 1.327 | 0.018664 | 0.1978 | 6.708 | 4 | 0.86983 | 0.012987 | 1.3093 | 1.2776 | 1.2996 | 1.2944 | 1.917 | 0.012987 | 1.917 | 0.012987 | 1.7995 | 0.01298 | 0.013611
49.25 | 119.8 | 59.964 | 0.06 | 1.419 | 6.174 | 1.342 | 0.018758 | 0.1975 | 6.795 | 4 | 0.86983 | 0.012987 | 1.3093 | 1.2776 | 1.2996 | 1.2944 | 1.917 | 0.012987 | 1.917 | 0.012987 | 1.7995 | 0.01298 | 0.013681
49.5 | 119.81 | 59.969 | 0.04 | 1.418 | 6.312 | 1.236 | 0.018845 | 0.1903 | 6.496 | 4 | 0.86983 | 0.012987 | 1.3093 | 1.2776 | 1.2996 | 1.2944 | 1.917 | 0.012987 | 1.917 | 0.012987 | 1.7995 | 0.01298 | 0.01375
49.75 | 119.82 | 59.977 | 0.151 | 1.419 | 6.079 | 1.311 | 0.018936 | 0.1959 | 6.693 | 4 | 0.86983 | 0.012987 | 1.3093 | 1.2776 | 1.2996 | 1.2944 | 1.917 | 0.012987 | 1.917 | 0.012987 | 1.7995 | 0.01298 | 0.013819
50 | 119.81 | 59.969 | 0.059 | 1.418 | 6.142 | 1.316 | 0.019026 | 0.1966 | 6.696 | 5 | 1.5923 | 0.013003 | 1.3017 | 1.1947 | 1.3026 | 1.2974 | 1.3281 | 0.013003 | 1.3281 | 0.013003 | 1.0209 | 0.013003 | 0.013889
50.25 | 119.81 | 59.988 | 0.195 | 1.419 | 6.162 | 1.356 | 0.019121 | 0.2012 | 6.738 | 5 | 1.5923 | 0.013003 | 1.3017 | 1.1947 | 1.3026 | 1.2974 | 1.3281 | 0.013003 | 1.3281 | 0.013003 | 1.0209 | 0.013003 | 0.013958
50.5 | 119.81 | 59.969 | 0.133 | 1.419 | 6.274 | 1.275 | 0.01921 | 0.1935 | 6.591 | 5 | 1.5923 | 0.013003 | 1.3017 | 1.1947 | 1.3026 | 1.2974 | 1.3281 | 0.013003 | 1.3281 | 0.013003 | 1.0209 | 0.013003 | 0.014028
50.75 | 119.8 | 59.969 | 0.095 | 1.419 | 5.957 | 1.314 | 0.0193 | 0.1981 | 6.634 | 5 | 1.5923 | 0.013003 | 1.3017 | 1.1947 | 1.3026 | 1.2974 | 1.3281 | 0.013003 | 1.3281 | 0.013003 | 1.0209 | 0.013003 | 0.014097
51 | 119.8 | 59.965 | 0.081 | 1.419 | 6.045 | 1.286 | 0.019389 | 0.1947 | 6.605 | 5 | 1.5923 | 0.013003 | 1.3017 | 1.1947 | 1.3026 | 1.2974 | 1.3281 | 0.013003 | 1.3281 | 0.013003 | 1.0209 | 0.013003 | 0.014167
51.25 | 119.81 | 59.965 | 0.074 | 1.419 | 5.532 | 1.092 | 0.019465 | 0.1764 | 6.192 | 5 | 1.5923 | 0.013003 | 1.3017 | 1.1947 | 1.3026 | 1.2974 | 1.3281 | 0.013003 | 1.3281 | 0.013003 | 1.0209 | 0.013003 | 0.014236
51.5 | 119.82 | 59.98 | 0.165 | 1.419 | 5.739 | 1.1 | 0.019541 | 0.1786 | 6.158 | 5 | 1.5923 | 0.013003 | 1.3017 | 1.1947 | 1.3026 | 1.2974 | 1.3281 | 0.013003 | 1.3281 | 0.013003 | 1.0209 | 0.013003 | 0.014306
51.75 | 119.82 | 59.976 | 0.037 | 1.42 | 6.116 | 1.334 | 0.019634 | 0.1969 | 6.776 | 5 | 1.5923 | 0.013003 | 1.3017 | 1.1947 | 1.3026 | 1.2974 | 1.3281 | 0.013003 | 1.3281 | 0.013003 | 1.0209 | 0.013003 | 0.014375
52 | 119.81 | 59.969 | 0.192 | 1.419 | 6.274 | 1.327 | 0.019726 | 0.198 | 6.703 | 5 | 1.5923 | 0.013003 | 1.3017 | 1.1947 | 1.3026 | 1.2974 | 1.3281 | 0.013003 | 1.3281 | 0.013003 | 1.0209 | 0.013003 | 0.014444
52.25 | 119.8 | 59.976 | 0.113 | 1.419 | 6.128 | 1.31 | 0.019817 | 0.1978 | 6.626 | 5 | 1.5923 | 0.013003 | 1.3017 | 1.1947 | 1.3026 | 1.2974 | 1.3281 | 0.013003 | 1.3281 | 0.013003 | 1.0209 | 0.013003 | 0.014514
52.5 | 119.8 | 59.965 | 0.109 | 1.419 | 5.849 | 1.298 | 0.019907 | 0.1958 | 6.63 | 5 | 1.5923 | 0.013003 | 1.3017 | 1.1947 | 1.3026 | 1.2974 | 1.3281 | 0.013003 | 1.3281 | 0.013003 | 1.0209 | 0.013003 | 0.014583
52.75 | 119.81 | 59.957 | 0.1 | 1.419 | 6.011 | 1.348 | 0.019999 | 0.2012 | 6.702 | 5 | 1.5923 | 0.013003 | 1.3017 | 1.1947 | 1.3026 | 1.2974 | 1.3281 | 0.013003 | 1.3281 | 0.013003 | 1.0209 | 0.013003 | 0.014653
53 | 119.82 | 59.965 | 0.085 | 1.419 | 6.088 | 1.344 | 0.020092 | 0.1984 | 6.773 | 5 | 1.5923 | 0.013003 | 1.3017 | 1.1947 | 1.3026 | 1.2974 | 1.3281 | 0.013003 | 1.3281 | 0.013003 | 1.0209 | 0.013003 | 0.014722
53.25 | 119.81 | 59.981 | 0.23 | 1.419 | 6.514 | 1.258 | 0.02018 | 0.1919 | 6.554 | 5 | 1.5923 | 0.013003 | 1.3017 | 1.1947 | 1.3026 | 1.2974 | 1.3281 | 0.013003 | 1.3281 | 0.013003 | 1.0209 | 0.013003 | 0.014792
53.5 | 119.81 | 59.969 | 0.082 | 1.418 | 6.139 | 1.305 | 0.020271 | 0.1964 | 6.641 | 5 | 1.5923 | 0.013003 | 1.3017 | 1.1947 | 1.3026 | 1.2974 | 1.3281 | 0.013003 | 1.3281 | 0.013003 | 1.0209 | 0.013003 | 0.014861
53.75 | 119.81 | 59.977 | 0.172 | 1.419 | 6.167 | 1.345 | 0.020365 | 0.1978 | 6.8 | 5 | 1.5923 | 0.013003 | 1.3017 | 1.1947 | 1.3026 | 1.2974 | 1.3281 | 0.013003 | 1.3281 | 0.013003 | 1.0209 | 0.013003 | 0.014931
54 | 119.8 | 59.969 | 0.101 | 1.418 | 6.314 | 1.368 | 0.020458 | 0.2008 | 6.813 | 5 | 1.5923 | 0.013003 | 1.3017 | 1.1947 | 1.3026 | 1.2974 | 1.3281 | 0.013003 | 1.3281 | 0.013003 | 1.0209 | 0.013003 | 0.015
54.25 | 119.8 | 59.965 | 0.116 | 1.419 | 6.32 | 1.236 | 0.020543 | 0.1904 | 6.493 | 5 | 1.5923 | 0.013003 | 1.3017 | 1.1947 | 1.3026 | 1.2974 | 1.3281 | 0.013003 | 1.3281 | 0.013003 | 1.0209 | 0.013003 | 0.015069
54.5 | 119.81 | 59.965 | 0.112 | 1.42 | 5.913 | 1.308 | 0.020634 | 0.1958 | 6.679 | 5 | 1.5923 | 0.013003 | 1.3017 | 1.1947 | 1.3026 | 1.2974 | 1.3281 | 0.013003 | 1.3281 | 0.013003 | 1.0209 | 0.013003 | 0.015139
54.75 | 119.82 | 59.959 | 0.089 | 1.419 | 6.041 | 1.354 | 0.020729 | 0.2009 | 6.741 | 5 | 1.5923 | 0.013003 | 1.3017 | 1.1947 | 1.3026 | 1.2974 | 1.3281 | 0.013003 | 1.3281 | 0.013003 | 1.0209 | 0.013003 | 0.015208
55 | 119.81 | 59.973 | 0.245 | 1.418 | 6.079 | 1.346 | 0.020823 | 0.1991 | 6.76 | 5 | 1.5923 | 0.013003 | 1.3017 | 1.1947 | 1.3026 | 1.2974 | 1.3281 | 0.013003 | 1.3281 | 0.013003 | 1.0209 | 0.013003 | 0.015278
55.25 | 119.8 | 59.976 | 0.042 | 1.419 | 6.362 | 1.237 | 0.020909 | 0.1904 | 6.497 | 5 | 1.5923 | 0.013003 | 1.3017 | 1.1947 | 1.3026 | 1.2974 | 1.3281 | 0.013003 | 1.3281 | 0.013003 | 1.0209 | 0.013003 | 0.015347
55.5 | 119.81 | 59.966 | 0.175 | 1.419 | 6.109 | 1.276 | 0.020998 | 0.1939 | 6.58 | 5 | 1.5923 | 0.013003 | 1.3017 | 1.1947 | 1.3026 | 1.2974 | 1.3281 | 0.013003 | 1.3281 | 0.013003 | 1.0209 | 0.013003 | 0.015417
55.75 | 119.81 | 59.973 | 0.115 | 1.419 | 6.03 | 1.337 | 0.021092 | 0.1963 | 6.809 | 5 | 1.5923 | 0.013003 | 1.3017 | 1.1947 | 1.3026 | 1.2974 | 1.3281 | 0.013003 | 1.3281 | 0.013003 | 1.0209 | 0.013003 | 0.015486
56 | 119.81 | 59.967 | 0.113 | 1.418 | 6.293 | 1.331 | 0.021184 | 0.1978 | 6.731 | 5 | 1.5923 | 0.013003 | 1.3017 | 1.1947 | 1.3026 | 1.2974 | 1.3281 | 0.013003 | 1.3281 | 0.013003 | 1.0209 | 0.013003 | 0.015556
56.25 | 119.82 | 59.966 | 0.13 | 1.418 | 6.415 | 1.295 | 0.021273 | 0.1957 | 6.615 | 5 | 1.5923 | 0.013003 | 1.3017 | 1.1947 | 1.3026 | 1.2974 | 1.3281 | 0.013003 | 1.3281 | 0.013003 | 1.0209 | 0.013003 | 0.015625
56.5 | 119.82 | 59.973 | 0.089 | 1.419 | 5.962 | 1.295 | 0.021363 | 0.1956 | 6.623 | 5 | 1.5923 | 0.013003 | 1.3017 | 1.1947 | 1.3026 | 1.2974 | 1.3281 | 0.013003 | 1.3281 | 0.013003 | 1.0209 | 0.013003 | 0.015694
56.75 | 119.8 | 59.966 | 0.224 | 1.419 | 6.337 | 1.314 | 0.021455 | 0.1995 | 6.587 | 5 | 1.5923 | 0.013003 | 1.3017 | 1.1947 | 1.3026 | 1.2974 | 1.3281 | 0.013003 | 1.3281 | 0.013003 | 1.0209 | 0.013003 | 0.015764
57 | 119.8 | 59.985 | 0.09 | 1.419 | 6.191 | 1.333 | 0.021548 | 0.1984 | 6.722 | 5 | 1.5923 | 0.013003 | 1.3017 | 1.1947 | 1.3026 | 1.2974 | 1.3281 | 0.013003 | 1.3281 | 0.013003 | 1.0209 | 0.013003 | 0.015833
57.25 | 119.8 | 59.973 | 0.13 | 1.419 | 6.421 | 1.311 | 0.021638 | 0.1969 | 6.661 | 5 | 1.5923 | 0.013003 | 1.3017 | 1.1947 | 1.3026 | 1.2974 | 1.3281 | 0.013003 | 1.3281 | 0.013003 | 1.0209 | 0.013003 | 0.015903
57.5 | 119.81 | 59.967 | 0.145 | 1.419 | 6.167 | 1.308 | 0.021728 | 0.1962 | 6.664 | 5 | 1.5923 | 0.013003 | 1.3017 | 1.1947 | 1.3026 | 1.2974 | 1.3281 | 0.013003 | 1.3281 | 0.013003 | 1.0209 | 0.013003 | 0.015972
57.75 | 119.81 | 59.973 | 0.1 | 1.42 | 6.127 | 1.306 | 0.021819 | 0.1946 | 6.709 | 5 | 1.5923 | 0.013003 | 1.3017 | 1.1947 | 1.3026 | 1.2974 | 1.3281 | 0.013003 | 1.3281 | 0.013003 | 1.0209 | 0.013003 | 0.016042
58 | 119.81 | 59.966 | 0.189 | 1.418 | 6.274 | 1.325 | 0.02191 | 0.1974 | 6.709 | 5 | 1.5923 | 0.013003 | 1.3017 | 1.1947 | 1.3026 | 1.2974 | 1.3281 | 0.013003 | 1.3281 | 0.013003 | 1.0209 | 0.013003 | 0.016111
58.25 | 119.81 | 59.965 | 0.087 | 1.418 | 6.379 | 1.365 | 0.022004 | 0.199 | 6.861 | 5 | 1.5923 | 0.013003 | 1.3017 | 1.1947 | 1.3026 | 1.2974 | 1.3281 | 0.013003 | 1.3281 | 0.013003 | 1.0209 | 0.013003 | 0.016181
58.5 | 119.8 | 59.972 | 0.21 | 1.419 | 6.527 | 1.262 | 0.022093 | 0.1925 | 6.557 | 5 | 1.5923 | 0.013003 | 1.3017 | 1.1947 | 1.3026 | 1.2974 | 1.3281 | 0.013003 | 1.3281 | 0.013003 | 1.0209 | 0.013003 | 0.01625
58.75 | 119.8 | 59.975 | 0.058 | 1.419 | 6.308 | 1.316 | 0.022184 | 0.1973 | 6.67 | 5 | 1.5923 | 0.013003 | 1.3017 | 1.1947 | 1.3026 | 1.2974 | 1.3281 | 0.013003 | 1.3281 | 0.013003 | 1.0209 | 0.013003 | 0.016319
59 | 119.81 | 59.965 | 0.068 | 1.419 | 5.774 | 1.319 | 0.022275 | 0.1964 | 6.713 | 5 | 1.5923 | 0.013003 | 1.3017 | 1.1947 | 1.3026 | 1.2974 | 1.3281 | 0.013003 | 1.3281 | 0.013003 | 1.0209 | 0.013003 | 0.016389
59.25 | 119.81 | 59.965 | 0.192 | 1.42 | 5.863 | 1.381 | 0.02237 | 0.203 | 6.801 | 5 | 1.5923 | 0.013003 | 1.3017 | 1.1947 | 1.3026 | 1.2974 | 1.3281 | 0.013003 | 1.3281 | 0.013003 | 1.0209 | 0.013003 | 0.016458
59.5 | 119.82 | 59.965 | 0.083 | 1.418 | 6.038 | 1.226 | 0.022456 | 0.1894 | 6.474 | 5 | 1.5923 | 0.013003 | 1.3017 | 1.1947 | 1.3026 | 1.2974 | 1.3281 | 0.013003 | 1.3281 | 0.013003 | 1.0209 | 0.013003 | 0.016528
59.75 | 119.81 | 59.966 | 0.167 | 1.419 | 6.274 | 1.311 | 0.022548 | 0.195 | 6.723 | 5 | 1.5923 | 0.013003 | 1.3017 | 1.1947 | 1.3026 | 1.2974 | 1.3281 | 0.013003 | 1.3281 | 0.013003 | 1.0209 | 0.013003 | 0.016597
60 | 119.8 | 59.966 | 0.064 | 1.419 | 6.104 | 1.329 | 0.022641 | 0.1975 | 6.729 | 6 | 0.31085 | 0.013021 | 1.348 | 1.2805 | 1.3048 | 1.2996 | 1.2444 | 0.013021 | 1.2444 | 0.013021 | 0.99144 | 0.013021 | 0.016667
60.25 | 119.8 | 59.973 | 0.176 | 1.419 | 6.189 | 1.353 | 0.022736 | 0.1976 | 6.847 | 6 | 0.31085 | 0.013021 | 1.348 | 1.2805 | 1.3048 | 1.2996 | 1.2444 | 0.013021 | 1.2444 | 0.013021 | 0.99144 | 0.013021 | 0.016736
60.5 | 119.8 | 59.966 | 0.055 | 1.419 | 6.269 | 1.213 | 0.02282 | 0.1886 | 6.433 | 6 | 0.31085 | 0.013021 | 1.348 | 1.2805 | 1.3048 | 1.2996 | 1.2444 | 0.013021 | 1.2444 | 0.013021 | 0.99144 | 0.013021 | 0.016806
60.75 | 119.81 | 59.973 | 0.092 | 1.42 | 6.02 | 1.309 | 0.022911 | 0.1979 | 6.615 | 6 | 0.31085 | 0.013021 | 1.348 | 1.2805 | 1.3048 | 1.2996 | 1.2444 | 0.013021 | 1.2444 | 0.013021 | 0.99144 | 0.013021 | 0.016875
61 | 119.81 | 59.973 | 0.196 | 1.418 | 5.978 | 1.326 | 0.023004 | 0.198 | 6.7 | 6 | 0.31085 | 0.013021 | 1.348 | 1.2805 | 1.3048 | 1.2996 | 1.2444 | 0.013021 | 1.2444 | 0.013021 | 0.99144 | 0.013021 | 0.016944
61.25 | 119.81 | 59.966 | 0.072 | 1.418 | 6.095 | 1.352 | 0.023098 | 0.2009 | 6.729 | 6 | 0.31085 | 0.013021 | 1.348 | 1.2805 | 1.3048 | 1.2996 | 1.2444 | 0.013021 | 1.2444 | 0.013021 | 0.99144 | 0.013021 | 0.017014
61.5 | 119.81 | 59.973 | 0.13 | 1.418 | 6.545 | 1.258 | 0.023185 | 0.1919 | 6.555 | 6 | 0.31085 | 0.013021 | 1.348 | 1.2805 | 1.3048 | 1.2996 | 1.2444 | 0.013021 | 1.2444 | 0.013021 | 0.99144 | 0.013021 | 0.017083
61.75 | 119.8 | 59.976 | 0.049 | 1.419 | 6.143 | 1.312 | 0.023276 | 0.1963 | 6.687 | 6 | 0.31085 | 0.013021 | 1.348 | 1.2805 | 1.3048 | 1.2996 | 1.2444 | 0.013021 | 1.2444 | 0.013021 | 0.99144 | 0.013021 | 0.017153
62 | 119.8 | 59.966 | 0.136 | 1.42 | 5.882 | 1.298 | 0.023367 | 0.1952 | 6.647 | 6 | 0.31085 | 0.013021 | 1.348 | 1.2805 | 1.3048 | 1.2996 | 1.2444 | 0.013021 | 1.2444 | 0.013021 | 0.99144 | 0.013021 | 0.017222
62.25 | 119.81 | 59.972 | 0.041 | 1.419 | 6.095 | 1.353 | 0.023461 | 0.1979 | 6.838 | 6 | 0.31085 | 0.013021 | 1.348 | 1.2805 | 1.3048 | 1.2996 | 1.2444 | 0.013021 | 1.2444 | 0.013021 | 0.99144 | 0.013021 | 0.017292
62.5 | 119.81 | 59.976 | 0.127 | 1.418 | 6.303 | 1.284 | 0.02355 | 0.1941 | 6.616 | 6 | 0.31085 | 0.013021 | 1.348 | 1.2805 | 1.3048 | 1.2996 | 1.2444 | 0.013021 | 1.2444 | 0.013021 | 0.99144 | 0.013021 | 0.017361
62.75 | 119.81 | 59.976 | 0.188 | 1.419 | 6.159 | 1.318 | 0.02364 | 0.196 | 6.721 | 6 | 0.31085 | 0.013021 | 1.348 | 1.2805 | 1.3048 | 1.2996 | 1.2444 | 0.013021 | 1.2444 | 0.013021 | 0.99144 | 0.013021 | 0.017431
63 | 119.81 | 59.976 | 0.04 | 1.419 | 6.173 | 1.294 | 0.023729 | 0.1943 | 6.657 | 6 | 0.31085 | 0.013021 | 1.348 | 1.2805 | 1.3048 | 1.2996 | 1.2444 | 0.013021 | 1.2444 | 0.013021 | 0.99144 | 0.013021 | 0.0175
63.25 | 119.81 | 59.972 | 0.102 | 1.419 | 5.517 | 1.098 | 0.023806 | 0.1794 | 6.12 | 6 | 0.31085 | 0.013021 | 1.348 | 1.2805 | 1.3048 | 1.2996 | 1.2444 | 0.013021 | 1.2444 | 0.013021 | 0.99144 | 0.013021 | 0.017569
63.5 | 119.8 | 59.967 | 0.036 | 1.418 | 5.727 | 1.091 | 0.023882 | 0.1773 | 6.151 | 6 | 0.31085 | 0.013021 | 1.348 | 1.2805 | 1.3048 | 1.2996 | 1.2444 | 0.013021 | 1.2444 | 0.013021 | 0.99144 | 0.013021 | 0.017639
63.75 | 119.8 | 59.976 | 0.034 | 1.419 | 6.017 | 1.329 | 0.023975 | 0.1992 | 6.67 | 6 | 0.31085 | 0.013021 | 1.348 | 1.2805 | 1.3048 | 1.2996 | 1.2444 | 0.013021 | 1.2444 | 0.013021 | 0.99144 | 0.013021 | 0.017708
64 | 119.82 | 59.966 | 0.023 | 1.419 | 5.935 | 1.334 | 0.024067 | 0.1978 | 6.746 | 6 | 0.31085 | 0.013021 | 1.348 | 1.2805 | 1.3048 | 1.2996 | 1.2444 | 0.013021 | 1.2444 | 0.013021 | 0.99144 | 0.013021 | 0.017778
64.25 | 119.81 | 59.973 | 0.162 | 1.419 | 6.46 | 1.289 | 0.024158 | 0.1933 | 6.669 | 6 | 0.31085 | 0.013021 | 1.348 | 1.2805 | 1.3048 | 1.2996 | 1.2444 | 0.013021 | 1.2444 | 0.013021 | 0.99144 | 0.013021 | 0.017847
64.5 | 119.81 | 59.985 | 0.175 | 1.419 | 6.203 | 1.305 | 0.024248 | 0.1951 | 6.689 | 6 | 0.31085 | 0.013021 | 1.348 | 1.2805 | 1.3048 | 1.2996 | 1.2444 | 0.013021 | 1.2444 | 0.013021 | 0.99144 | 0.013021 | 0.017917
64.75 | 119.82 | 59.981 | 0.059 | 1.418 | 6.245 | 1.315 | 0.024339 | 0.1939 | 6.781 | 6 | 0.31085 | 0.013021 | 1.348 | 1.2805 | 1.3048 | 1.2996 | 1.2444 | 0.013021 | 1.2444 | 0.013021 | 0.99144 | 0.013021 | 0.017986
65 | 119.8 | 59.966 | 0.09 | 1.419 | 6.181 | 1.35 | 0.024432 | 0.1987 | 6.792 | 6 | 0.31085 | 0.013021 | 1.348 | 1.2805 | 1.3048 | 1.2996 | 1.2444 | 0.013021 | 1.2444 | 0.013021 | 0.99144 | 0.013021 | 0.018056
65.25 | 119.81 | 59.966 | 0.046 | 1.419 | 6.532 | 1.256 | 0.02452 | 0.1928 | 6.517 | 6 | 0.31085 | 0.013021 | 1.348 | 1.2805 | 1.3048 | 1.2996 | 1.2444 | 0.013021 | 1.2444 | 0.013021 | 0.99144 | 0.013021 | 0.018125
65.5 | 119.81 | 59.981 | 0.072 | 1.419 | 6.311 | 1.161 | 0.0246 | 0.184 | 6.31 | 6 | 0.31085 | 0.013021 | 1.348 | 1.2805 | 1.3048 | 1.2996 | 1.2444 | 0.013021 | 1.2444 | 0.013021 | 0.99144 | 0.013021 | 0.018194
65.75 | 119.82 | 59.976 | 0.031 | 1.419 | 6.295 | 1.179 | 0.024683 | 0.1862 | 6.329 | 6 | 0.31085 | 0.013021 | 1.348 | 1.2805 | 1.3048 | 1.2996 | 1.2444 | 0.013021 | 1.2444 | 0.013021 | 0.99144 | 0.013021 | 0.018264
66 | 119.81 | 59.967 | 0.187 | 1.42 | 6.181 | 1.313 | 0.024774 | 0.1964 | 6.683 | 6 | 0.31085 | 0.013021 | 1.348 | 1.2805 | 1.3048 | 1.2996 | 1.2444 | 0.013021 | 1.2444 | 0.013021 | 0.99144 | 0.013021 | 0.018333
66.25 | 119.81 | 59.984 | 0.153 | 1.418 | 6.135 | 1.344 | 0.024868 | 0.1985 | 6.773 | 6 | 0.31085 | 0.013021 | 1.348 | 1.2805 | 1.3048 | 1.2996 | 1.2444 | 0.013021 | 1.2444 | 0.013021 | 0.99144 | 0.013021 | 0.018403
66.5 | 119.8 | 59.966 | 0.051 | 1.418 | 6.086 | 1.351 | 0.024962 | 0.1993 | 6.779 | 6 | 0.31085 | 0.013021 | 1.348 | 1.2805 | 1.3048 | 1.2996 | 1.2444 | 0.013021 | 1.2444 | 0.013021 | 0.99144 | 0.013021 | 0.018472
66.75 | 119.8 | 59.976 | 0.111 | 1.419 | 6.31 | 1.208 | 0.025046 | 0.1867 | 6.47 | 6 | 0.31085 | 0.013021 | 1.348 | 1.2805 | 1.3048 | 1.2996 | 1.2444 | 0.013021 | 1.2444 | 0.013021 | 0.99144 | 0.013021 | 0.018542
67 | 119.81 | 59.973 | 0.061 | 1.418 | 6.071 | 1.308 | 0.025137 | 0.196 | 6.674 | 6 | 0.31085 | 0.013021 | 1.348 | 1.2805 | 1.3048 | 1.2996 | 1.2444 | 0.013021 | 1.2444 | 0.013021 | 0.99144 | 0.013021 | 0.018611
67.25 | 119.82 | 59.966 | 0.053 | 1.419 | 5.75 | 1.211 | 0.02522 | 0.188 | 6.443 | 6 | 0.31085 | 0.013021 | 1.348 | 1.2805 | 1.3048 | 1.2996 | 1.2444 | 0.013021 | 1.2444 | 0.013021 | 0.99144 | 0.013021 | 0.018681
67.5 | 119.81 | 59.966 | 0.058 | 1.419 | 5.913 | 1.094 | 0.025297 | 0.1774 | 6.167 | 6 | 0.31085 | 0.013021 | 1.348 | 1.2805 | 1.3048 | 1.2996 | 1.2444 | 0.013021 | 1.2444 | 0.013021 | 0.99144 | 0.013021 | 0.01875
67.75 | 119.81 | 59.973 | 0.195 | 1.419 | 6.367 | 1.328 | 0.02539 | 0.1992 | 6.667 | 6 | 0.31085 | 0.013021 | 1.348 | 1.2805 | 1.3048 | 1.2996 | 1.2444 | 0.013021 | 1.2444 | 0.013021 | 0.99144 | 0.013021 | 0.018819
68 | 119.8 | 59.975 | 0.126 | 1.418 | 6.238 | 1.339 | 0.025482 | 0.198 | 6.762 | 6 | 0.31085 | 0.013021 | 1.348 | 1.2805 | 1.3048 | 1.2996 | 1.2444 | 0.013021 | 1.2444 | 0.013021 | 0.99144 | 0.013021 | 0.018889
68.25 | 119.81 | 59.966 | 0.069 | 1.419 | 5.896 | 1.291 | 0.025572 | 0.1952 | 6.613 | 6 | 0.31085 | 0.013021 | 1.348 | 1.2805 | 1.3048 | 1.2996 | 1.2444 | 0.013021 | 1.2444 | 0.013021 | 0.99144 | 0.013021 | 0.018958
68.5 | 119.81 | 59.982 | 0.175 | 1.419 | 5.829 | 1.298 | 0.025663 | 0.195 | 6.654 | 6 | 0.31085 | 0.013021 | 1.348 | 1.2805 | 1.3048 | 1.2996 | 1.2444 | 0.013021 | 1.2444 | 0.013021 | 0.99144 | 0.013021 | 0.019028
68.75 | 119.81 | 59.967 | 0.075 | 1.418 | 6.132 | 1.315 | 0.025754 | 0.1951 | 6.742 | 6 | 0.31085 | 0.013021 | 1.348 | 1.2805 | 1.3048 | 1.2996 | 1.2444 | 0.013021 | 1.2444 | 0.013021 | 0.99144 | 0.013021 | 0.019097
69 | 119.82 | 59.967 | 0.116 | 1.418 | 6.183 | 1.356 | 0.025847 | 0.199 | 6.814 | 6 | 0.31085 | 0.013021 | 1.348 | 1.2805 | 1.3048 | 1.2996 | 1.2444 | 0.013021 | 1.2444 | 0.013021 | 0.99144 | 0.013021 | 0.019167
69.25 | 119.81 | 59.963 | 0.076 | 1.418 | 6.001 | 1.235 | 0.025934 | 0.1887 | 6.545 | 6 | 0.31085 | 0.013021 | 1.348 | 1.2805 | 1.3048 | 1.2996 | 1.2444 | 0.013021 | 1.2444 | 0.013021 | 0.99144 | 0.013021 | 0.019236
69.5 | 119.8 | 59.965 | 0.191 | 1.418 | 5.846 | 1.315 | 0.026025 | 0.1964 | 6.697 | 6 | 0.31085 | 0.013021 | 1.348 | 1.2805 | 1.3048 | 1.2996 | 1.2444 | 0.013021 | 1.2444 | 0.013021 | 0.99144 | 0.013021 | 0.019306
69.75 | 119.8 | 59.973 | 0.112 | 1.418 | 6.12 | 1.35 | 0.026119 | 0.2002 | 6.746 | 6 | 0.31085 | 0.013021 | 1.348 | 1.2805 | 1.3048 | 1.2996 | 1.2444 | 0.013021 | 1.2444 | 0.013021 | 0.99144 | 0.013021 | 0.019375
70 | 119.81 | 59.967 | 0.078 | 1.418 | 6.128 | 1.343 | 0.026213 | 0.1989 | 6.755 | 7 | 0.9243 | 0.012981 | 1.3262 | 1.292 | 1.3005 | 1.2953 | 0.8302 | 0.012981 | 0.8302 | 0.012981 | 0.91445 | 0.012982 | 0.019444
70.25 | 119.81 | 59.976 | 0.204 | 1.418 | 5.881 | 1.229 | 0.026297 | 0.1908 | 6.441 | 7 | 0.9243 | 0.012981 | 1.3262 | 1.292 | 1.3005 | 1.2953 | 0.8302 | 0.012981 | 0.8302 | 0.012981 | 0.91445 | 0.012982 | 0.019514
70.5 | 119.82 | 59.966 | 0.132 | 1.418 | 6.027 | 1.296 | 0.026388 | 0.1947 | 6.655 | 7 | 0.9243 | 0.012981 | 1.3262 | 1.292 | 1.3005 | 1.2953 | 0.8302 | 0.012981 | 0.8302 | 0.012981 | 0.91445 | 0.012982 | 0.019583
70.75 | 119.82 | 59.967 | 0.13 | 1.418 | 5.999 | 1.336 | 0.026481 | 0.197 | 6.781 | 7 | 0.9243 | 0.012981 | 1.3262 | 1.292 | 1.3005 | 1.2953 | 0.8302 | 0.012981 | 0.8302 | 0.012981 | 0.91445 | 0.012982 | 0.019653
71 | 119.8 | 59.972 | 0.086 | 1.418 | 5.952 | 1.337 | 0.026574 | 0.1982 | 6.745 | 7 | 0.9243 | 0.012981 | 1.3262 | 1.292 | 1.3005 | 1.2953 | 0.8302 | 0.012981 | 0.8302 | 0.012981 | 0.91445 | 0.012982 | 0.019722
71.25 | 119.8 | 59.964 | 0.179 | 1.418 | 5.788 | 1.259 | 0.026662 | 0.1907 | 6.601 | 7 | 0.9243 | 0.012981 | 1.3262 | 1.292 | 1.3005 | 1.2953 | 0.8302 | 0.012981 | 0.8302 | 0.012981 | 0.91445 | 0.012982 | 0.019792
71.5 | 119.81 | 59.972 | 0.113 | 1.418 | 5.949 | 1.3 | 0.026752 | 0.1953 | 6.655 | 7 | 0.9243 | 0.012981 | 1.3262 | 1.292 | 1.3005 | 1.2953 | 0.8302 | 0.012981 | 0.8302 | 0.012981 | 0.91445 | 0.012982 | 0.019861
71.75 | 119.81 | 59.965 | 0.057 | 1.418 | 6.466 | 1.324 | 0.026844 | 0.1975 | 6.702 | 7 | 0.9243 | 0.012981 | 1.3262 | 1.292 | 1.3005 | 1.2953 | 0.8302 | 0.012981 | 0.8302 | 0.012981 | 0.91445 | 0.012982 | 0.019931
72 | 119.81 | 59.967 | 0.224 | 1.418 | 6.002 | 1.336 | 0.026937 | 0.1978 | 6.755 | 7 | 0.9243 | 0.012981 | 1.3262 | 1.292 | 1.3005 | 1.2953 | 0.8302 | 0.012981 | 0.8302 | 0.012981 | 0.91445 | 0.012982 | 0.02
72.25 | 119.82 | 59.975 | 0.11 | 1.418 | 6.082 | 1.302 | 0.027027 | 0.1973 | 6.601 | 7 | 0.9243 | 0.012981 | 1.3262 | 1.292 | 1.3005 | 1.2953 | 0.8302 | 0.012981 | 0.8302 | 0.012981 | 0.91445 | 0.012982 | 0.020069
72.5 | 119.81 | 59.976 | 0.129 | 1.418 | 5.889 | 1.3 | 0.027116 | 0.1952 | 6.661 | 7 | 0.9243 | 0.012981 | 1.3262 | 1.292 | 1.3005 | 1.2953 | 0.8302 | 0.012981 | 0.8302 | 0.012981 | 0.91445 | 0.012982 | 0.020139
72.75 | 119.8 | 59.967 | 0.092 | 1.418 | 5.817 | 1.323 | 0.027208 | 0.1973 | 6.703 | 7 | 0.9243 | 0.012981 | 1.3262 | 1.292 | 1.3005 | 1.2953 | 0.8302 | 0.012981 | 0.8302 | 0.012981 | 0.91445 | 0.012982 | 0.020208
73 | 119.81 | 59.966 | 0.129 | 1.418 | 5.816 | 1.31 | 0.0273 | 0.1955 | 6.701 | 7 | 0.9243 | 0.012981 | 1.3262 | 1.292 | 1.3005 | 1.2953 | 0.8302 | 0.012981 | 0.8302 | 0.012981 | 0.91445 | 0.012982 | 0.020278
73.25 | 119.81 | 59.966 | 0.219 | 1.418 | 6.348 | 1.345 | 0.027392 | 0.1955 | 6.878 | 7 | 0.9243 | 0.012981 | 1.3262 | 1.292 | 1.3005 | 1.2953 | 0.8302 | 0.012981 | 0.8302 | 0.012981 | 0.91445 | 0.012982 | 0.020347
73.5 | 119.81 | 59.965 | 0.087 | 1.418 | 6.065 | 1.28 | 0.027482 | 0.193 | 6.632 | 7 | 0.9243 | 0.012981 | 1.3262 | 1.292 | 1.3005 | 1.2953 | 0.8302 | 0.012981 | 0.8302 | 0.012981 | 0.91445 | 0.012982 | 0.020417
73.75 | 119.81 | 59.976 | 0.229 | 1.418 | 6.217 | 1.317 | 0.027573 | 0.1958 | 6.726 | 7 | 0.9243 | 0.012981 | 1.3262 | 1.292 | 1.3005 | 1.2953 | 0.8302 | 0.012981 | 0.8302 | 0.012981 | 0.91445 | 0.012982 | 0.020486
74 | 119.81 | 59.966 | 0.135 | 1.418 | 5.983 | 1.307 | 0.027664 | 0.1957 | 6.675 | 7 | 0.9243 | 0.012981 | 1.3262 | 1.292 | 1.3005 | 1.2953 | 0.8302 | 0.012981 | 0.8302 | 0.012981 | 0.91445 | 0.012982 | 0.020556
74.25 | 119.8 | 59.973 | 0.132 | 1.419 | 6.051 | 1.366 | 0.027758 | 0.2023 | 6.753 | 7 | 0.9243 | 0.012981 | 1.3262 | 1.292 | 1.3005 | 1.2953 | 0.8302 | 0.012981 | 0.8302 | 0.012981 | 0.91445 | 0.012982 | 0.020625
74.5 | 119.8 | 59.966 | 0.089 | 1.419 | 6.285 | 1.241 | 0.027845 | 0.1906 | 6.508 | 7 | 0.9243 | 0.012981 | 1.3262 | 1.292 | 1.3005 | 1.2953 | 0.8302 | 0.012981 | 0.8302 | 0.012981 | 0.91445 | 0.012982 | 0.020694
74.75 | 119.81 | 59.973 | 0.089 | 1.418 | 6.125 | 1.32 | 0.027937 | 0.1968 | 6.709 | 7 | 0.9243 | 0.012981 | 1.3262 | 1.292 | 1.3005 | 1.2953 | 0.8302 | 0.012981 | 0.8302 | 0.012981 | 0.91445 | 0.012982 | 0.020764
75 | 119.82 | 59.966 | 0.171 | 1.418 | 6.245 | 1.333 | 0.02803 | 0.1974 | 6.751 | 7 | 0.9243 | 0.012981 | 1.3262 | 1.292 | 1.3005 | 1.2953 | 0.8302 | 0.012981 | 0.8302 | 0.012981 | 0.91445 | 0.012982 | 0.020833
75.25 | 119.81 | 59.967 | 0.077 | 1.418 | 5.888 | 1.355 | 0.028125 | 0.1983 | 6.831 | 7 | 0.9243 | 0.012981 | 1.3262 | 1.292 | 1.3005 | 1.2953 | 0.8302 | 0.012981 | 0.8302 | 0.012981 | 0.91445 | 0.012982 | 0.020903
75.5 | 119.81 | 59.975 | 0.211 | 1.418 | 5.926 | 1.2 | 0.028208 | 0.1876 | 6.397 | 7 | 0.9243 | 0.012981 | 1.3262 | 1.292 | 1.3005 | 1.2953 | 0.8302 | 0.012981 | 0.8302 | 0.012981 | 0.91445 | 0.012982 | 0.020972
75.75 | 119.81 | 59.967 | 0.118 | 1.418 | 6.036 | 1.319 | 0.028301 | 0.1964 | 6.716 | 7 | 0.9243 | 0.012981 | 1.3262 | 1.292 | 1.3005 | 1.2953 | 0.8302 | 0.012981 | 0.8302 | 0.012981 | 0.91445 | 0.012982 | 0.021042
76 | 119.8 | 59.975 | 0.109 | 1.418 | 6.278 | 1.33 | 0.028393 | 0.1975 | 6.735 | 7 | 0.9243 | 0.012981 | 1.3262 | 1.292 | 1.3005 | 1.2953 | 0.8302 | 0.012981 | 0.8302 | 0.012981 | 0.91445 | 0.012982 | 0.021111
76.25 | 119.81 | 59.966 | 0.078 | 1.418 | 6.21 | 1.345 | 0.028487 | 0.1993 | 6.747 | 7 | 0.9243 | 0.012981 | 1.3262 | 1.292 | 1.3005 | 1.2953 | 0.8302 | 0.012981 | 0.8302 | 0.012981 | 0.91445 | 0.012982 | 0.021181
76.5 | 119.82 | 59.973 | 0.081 | 1.418 | 6.188 | 1.241 | 0.028574 | 0.19 | 6.53 | 7 | 0.9243 | 0.012981 | 1.3262 | 1.292 | 1.3005 | 1.2953 | 0.8302 | 0.012981 | 0.8302 | 0.012981 | 0.91445 | 0.012982 | 0.02125
76.75 | 119.81 | 59.966 | 0.208 | 1.418 | 5.822 | 1.311 | 0.028664 | 0.1978 | 6.631 | 7 | 0.9243 | 0.012981 | 1.3262 | 1.292 | 1.3005 | 1.2953 | 0.8302 | 0.012981 | 0.8302 | 0.012981 | 0.91445 | 0.012982 | 0.021319
77 | 119.81 | 59.975 | 0.066 | 1.418 | 6.166 | 1.325 | 0.028757 | 0.1972 | 6.718 | 7 | 0.9243 | 0.012981 | 1.3262 | 1.292 | 1.3005 | 1.2953 | 0.8302 | 0.012981 | 0.8302 | 0.012981 | 0.91445 | 0.012982 | 0.021389
77.25 | 119.81 | 59.975 | 0.163 | 1.419 | 6.101 | 1.343 | 0.02885 | 0.1973 | 6.809 | 7 | 0.9243 | 0.012981 | 1.3262 | 1.292 | 1.3005 | 1.2953 | 0.8302 | 0.012981 | 0.8302 | 0.012981 | 0.91445 | 0.012982 | 0.021458
77.5 | 119.8 | 59.966 | 0.091 | 1.418 | 6.277 | 1.277 | 0.02894 | 0.1931 | 6.614 | 7 | 0.9243 | 0.012981 | 1.3262 | 1.292 | 1.3005 | 1.2953 | 0.8302 | 0.012981 | 0.8302 | 0.012981 | 0.91445 | 0.012982 | 0.021528
77.75 | 119.8 | 59.973 | 0.096 | 1.418 | 6.347 | 1.285 | 0.02903 | 0.1914 | 6.713 | 7 | 0.9243 | 0.012981 | 1.3262 | 1.292 | 1.3005 | 1.2953 | 0.8302 | 0.012981 | 0.8302 | 0.012981 | 0.91445 | 0.012982 | 0.021597
78 | 119.81 | 59.976 | 0.058 | 1.419 | 6.078 | 1.303 | 0.02912 | 0.1951 | 6.676 | 7 | 0.9243 | 0.012981 | 1.3262 | 1.292 | 1.3005 | 1.2953 | 0.8302 | 0.012981 | 0.8302 | 0.012981 | 0.91445 | 0.012982 | 0.021667
78.25 | 119.82 | 59.966 | 0.101 | 1.418 | 6.322 | 1.351 | 0.029214 | 0.1995 | 6.769 | 7 | 0.9243 | 0.012981 | 1.3262 | 1.292 | 1.3005 | 1.2953 | 0.8302 | 0.012981 | 0.8302 | 0.012981 | 0.91445 | 0.012982 | 0.021736
78.5 | 119.81 | 59.966 | 0.204 | 1.418 | 6.386 | 1.312 | 0.029304 | 0.1963 | 6.685 | 7 | 0.9243 | 0.012981 | 1.3262 | 1.292 | 1.3005 | 1.2953 | 0.8302 | 0.012981 | 0.8302 | 0.012981 | 0.91445 | 0.012982 | 0.021806
78.75 | 119.8 | 59.966 | 0.049 | 1.418 | 6.298 | 1.314 | 0.029396 | 0.1978 | 6.642 | 7 | 0.9243 | 0.012981 | 1.3262 | 1.292 | 1.3005 | 1.2953 | 0.8302 | 0.012981 | 0.8302 | 0.012981 | 0.91445 | 0.012982 | 0.021875
79 | 119.81 | 59.985 | 0.158 | 1.418 | 6.016 | 1.296 | 0.029485 | 0.195 | 6.647 | 7 | 0.9243 | 0.012981 | 1.3262 | 1.292 | 1.3005 | 1.2953 | 0.8302 | 0.012981 | 0.8302 | 0.012981 | 0.91445 | 0.012982 | 0.021944
79.25 | 119.8 | 59.973 | 0.062 | 1.418 | 5.39 | 1.093 | 0.029561 | 0.1776 | 6.157 | 7 | 0.9243 | 0.012981 | 1.3262 | 1.292 | 1.3005 | 1.2953 | 0.8302 | 0.012981 | 0.8302 | 0.012981 | 0.91445 | 0.012982 | 0.022014
79.5 | 119.8 | 59.966 | 0.129 | 1.418 | 5.595 | 1.099 | 0.029638 | 0.1782 | 6.165 | 7 | 0.9243 | 0.012981 | 1.3262 | 1.292 | 1.3005 | 1.2953 | 0.8302 | 0.012981 | 0.8302 | 0.012981 | 0.91445 | 0.012982 | 0.022083
79.75 | 119.81 | 59.966 | 0.186 | 1.418 | 6.047 | 1.319 | 0.02973 | 0.1947 | 6.773 | 7 | 0.9243 | 0.012981 | 1.3262 | 1.292 | 1.3005 | 1.2953 | 0.8302 | 0.012981 | 0.8302 | 0.012981 | 0.91445 | 0.012982 | 0.022153
80 | 119.81 | 59.966 | 0.139 | 1.418 | 6.007 | 1.332 | 0.029822 | 0.1979 | 6.728 | 8 | 0.39027 | 0.012976 | 1.3257 | 1.2721 | 1.2997 | 1.2945 | 0.17715 | 0.012976 | 0.17715 | 0.012976 | 0.018112 | 0.012977 | 0.022222
80.25 | 119.81 | 59.973 | 0.182 | 1.418 | 6.079 | 1.293 | 0.029913 | 0.1942 | 6.657 | 8 | 0.39027 | 0.012976 | 1.3257 | 1.2721 | 1.2997 | 1.2945 | 0.17715 | 0.012976 | 0.17715 | 0.012976 | 0.018112 | 0.012977 | 0.022292
80.5 | 119.8 | 59.97 | 0.037 | 1.418 | 5.938 | 1.302 | 0.030002 | 0.1954 | 6.661 | 8 | 0.39027 | 0.012976 | 1.3257 | 1.2721 | 1.2997 | 1.2945 | 0.17715 | 0.012976 | 0.17715 | 0.012976 | 0.018112 | 0.012977 | 0.022361
80.75 | 119.8 | 59.977 | 0.122 | 1.419 | 6.029 | 1.322 | 0.030092 | 0.1981 | 6.671 | 8 | 0.39027 | 0.012976 | 1.3257 | 1.2721 | 1.2997 | 1.2945 | 0.17715 | 0.012976 | 0.17715 | 0.012976 | 0.018112 | 0.012977 | 0.022431
81 | 119.81 | 59.977 | 0.039 | 1.419 | 6.265 | 1.351 | 0.030184 | 0.199 | 6.792 | 8 | 0.39027 | 0.012976 | 1.3257 | 1.2721 | 1.2997 | 1.2945 | 0.17715 | 0.012976 | 0.17715 | 0.012976 | 0.018112 | 0.012977 | 0.0225
81.25 | 119.81 | 59.966 | 0.159 | 1.419 | 5.907 | 1.267 | 0.030271 | 0.1939 | 6.533 | 8 | 0.39027 | 0.012976 | 1.3257 | 1.2721 | 1.2997 | 1.2945 | 0.17715 | 0.012976 | 0.17715 | 0.012976 | 0.018112 | 0.012977 | 0.022569
81.5 | 119.82 | 59.977 | 0.172 | 1.419 | 5.943 | 1.301 | 0.030362 | 0.1956 | 6.65 | 8 | 0.39027 | 0.012976 | 1.3257 | 1.2721 | 1.2997 | 1.2945 | 0.17715 | 0.012976 | 0.17715 | 0.012976 | 0.018112 | 0.012977 | 0.022639
81.75 | 119.81 | 59.957 | 0.167 | 1.419 | 5.947 | 1.337 | 0.030455 | 0.1969 | 6.787 | 8 | 0.39027 | 0.012976 | 1.3257 | 1.2721 | 1.2997 | 1.2945 | 0.17715 | 0.012976 | 0.17715 | 0.012976 | 0.018112 | 0.012977 | 0.022708
82 | 119.8 | 59.976 | 0.163 | 1.419 | 6.079 | 1.346 | 0.030549 | 0.1984 | 6.783 | 8 | 0.39027 | 0.012976 | 1.3257 | 1.2721 | 1.2997 | 1.2945 | 0.17715 | 0.012976 | 0.17715 | 0.012976 | 0.018112 | 0.012977 | 0.022778
82.25 | 119.8 | 59.969 | 0.037 | 1.419 | 5.932 | 1.21 | 0.030634 | 0.1865 | 6.485 | 8 | 0.39027 | 0.012976 | 1.3257 | 1.2721 | 1.2997 | 1.2945 | 0.17715 | 0.012976 | 0.17715 | 0.012976 | 0.018112 | 0.012977 | 0.022847
82.5 | 119.81 | 59.98 | 0.113 | 1.419 | 6.206 | 1.313 | 0.030725 | 0.1961 | 6.693 | 8 | 0.39027 | 0.012976 | 1.3257 | 1.2721 | 1.2997 | 1.2945 | 0.17715 | 0.012976 | 0.17715 | 0.012976 | 0.018112 | 0.012977 | 0.022917
82.75 | 119.81 | 59.987 | 0.058 | 1.419 | 6.308 | 1.342 | 0.030818 | 0.1997 | 6.717 | 8 | 0.39027 | 0.012976 | 1.3257 | 1.2721 | 1.2997 | 1.2945 | 0.17715 | 0.012976 | 0.17715 | 0.012976 | 0.018112 | 0.012977 | 0.022986
83 | 119.81 | 59.965 | 0.179 | 1.419 | 6.164 | 1.343 | 0.030912 | 0.1987 | 6.759 | 8 | 0.39027 | 0.012976 | 1.3257 | 1.2721 | 1.2997 | 1.2945 | 0.17715 | 0.012976 | 0.17715 | 0.012976 | 0.018112 | 0.012977 | 0.023056
83.25 | 119.81 | 59.969 | 0.142 | 1.419 | 6.489 | 1.25 | 0.030999 | 0.1923 | 6.499 | 8 | 0.39027 | 0.012976 | 1.3257 | 1.2721 | 1.2997 | 1.2945 | 0.17715 | 0.012976 | 0.17715 | 0.012976 | 0.018112 | 0.012977 | 0.023125
83.5 | 119.8 | 59.976 | 0.084 | 1.419 | 6.16 | 1.293 | 0.031089 | 0.1946 | 6.644 | 8 | 0.39027 | 0.012976 | 1.3257 | 1.2721 | 1.2997 | 1.2945 | 0.17715 | 0.012976 | 0.17715 | 0.012976 | 0.018112 | 0.012977 | 0.023194
83.75 | 119.8 | 59.969 | 0.139 | 1.419 | 6.278 | 1.335 | 0.031181 | 0.1967 | 6.787 | 8 | 0.39027 | 0.012976 | 1.3257 | 1.2721 | 1.2997 | 1.2945 | 0.17715 | 0.012976 | 0.17715 | 0.012976 | 0.018112 | 0.012977 | 0.023264
84 | 119.81 | 59.958 | 0.062 | 1.419 | 6.21 | 1.343 | 0.031275 | 0.1989 | 6.749 | 8 | 0.39027 | 0.012976 | 1.3257 | 1.2721 | 1.2997 | 1.2945 | 0.17715 | 0.012976 | 0.17715 | 0.012976 | 0.018112 | 0.012977 | 0.023333
84.25 | 119.82 | 59.977 | 0.169 | 1.418 | 6.127 | 1.27 | 0.031364 | 0.1914 | 6.637 | 8 | 0.39027 | 0.012976 | 1.3257 | 1.2721 | 1.2997 | 1.2945 | 0.17715 | 0.012976 | 0.17715 | 0.012976 | 0.018112 | 0.012977 | 0.023403
84.5 | 119.81 | 59.958 | 0.065 | 1.419 | 6.141 | 1.291 | 0.031454 | 0.1952 | 6.613 | 8 | 0.39027 | 0.012976 | 1.3257 | 1.2721 | 1.2997 | 1.2945 | 0.17715 | 0.012976 | 0.17715 | 0.012976 | 0.018112 | 0.012977 | 0.023472
84.75 | 119.82 | 59.987 | 0.192 | 1.419 | 6.126 | 1.305 | 0.031544 | 0.1959 | 6.661 | 8 | 0.39027 | 0.012976 | 1.3257 | 1.2721 | 1.2997 | 1.2945 | 0.17715 | 0.012976 | 0.17715 | 0.012976 | 0.018112 | 0.012977 | 0.023542
85 | 119.81 | 59.97 | 0.12 | 1.419 | 6.267 | 1.339 | 0.031637 | 0.1982 | 6.757 | 8 | 0.39027 | 0.012976 | 1.3257 | 1.2721 | 1.2997 | 1.2945 | 0.17715 | 0.012976 | 0.17715 | 0.012976 | 0.018112 | 0.012977 | 0.023611
85.25 | 119.8 | 59.965 | 0.1 | 1.419 | 6.273 | 1.321 | 0.031729 | 0.1994 | 6.622 | 8 | 0.39027 | 0.012976 | 1.3257 | 1.2721 | 1.2997 | 1.2945 | 0.17715 | 0.012976 | 0.17715 | 0.012976 | 0.018112 | 0.012977 | 0.023681
85.5 | 119.81 | 59.969 | 0.111 | 1.419 | 6.124 | 1.308 | 0.03182 | 0.1962 | 6.67 | 8 | 0.39027 | 0.012976 | 1.3257 | 1.2721 | 1.2997 | 1.2945 | 0.17715 | 0.012976 | 0.17715 | 0.012976 | 0.018112 | 0.012977 | 0.02375
85.75 | 119.81 | 59.957 | 0.093 | 1.419 | 6.055 | 1.308 | 0.03191 | 0.1968 | 6.648 | 8 | 0.39027 | 0.012976 | 1.3257 | 1.2721 | 1.2997 | 1.2945 | 0.17715 | 0.012976 | 0.17715 | 0.012976 | 0.018112 | 0.012977 | 0.023819
86 | 119.82 | 59.977 | 0.211 | 1.419 | 5.755 | 1.329 | 0.032001 | 0.1978 | 6.719 | 8 | 0.39027 | 0.012976 | 1.3257 | 1.2721 | 1.2997 | 1.2945 | 0.17715 | 0.012976 | 0.17715 | 0.012976 | 0.018112 | 0.012977 | 0.023889
86.25 | 119.81 | 59.969 | 0.077 | 1.419 | 6.199 | 1.359 | 0.032095 | 0.1971 | 6.896 | 8 | 0.39027 | 0.012976 | 1.3257 | 1.2721 | 1.2997 | 1.2945 | 0.17715 | 0.012976 | 0.17715 | 0.012976 | 0.018112 | 0.012977 | 0.023958
86.5 | 119.81 | 59.976 | 0.185 | 1.42 | 6.334 | 1.259 | 0.032182 | 0.1919 | 6.56 | 8 | 0.39027 | 0.012976 | 1.3257 | 1.2721 | 1.2997 | 1.2945 | 0.17715 | 0.012976 | 0.17715 | 0.012976 | 0.018112 | 0.012977 | 0.024028
86.75 | 119.8 | 59.977 | 0.105 | 1.418 | 6.208 | 1.32 | 0.032274 | 0.1962 | 6.729 | 8 | 0.39027 | 0.012976 | 1.3257 | 1.2721 | 1.2997 | 1.2945 | 0.17715 | 0.012976 | 0.17715 | 0.012976 | 0.018112 | 0.012977 | 0.024097
87 | 119.8 | 59.957 | 0.092 | 1.42 | 6.225 | 1.327 | 0.032366 | 0.1972 | 6.731 | 8 | 0.39027 | 0.012976 | 1.3257 | 1.2721 | 1.2997 | 1.2945 | 0.17715 | 0.012976 | 0.17715 | 0.012976 | 0.018112 | 0.012977 | 0.024167
87.25 | 119.81 | 59.965 | 0.105 | 1.42 | 6.158 | 1.381 | 0.032461 | 0.203 | 6.804 | 8 | 0.39027 | 0.012976 | 1.3257 | 1.2721 | 1.2997 | 1.2945 | 0.17715 | 0.012976 | 0.17715 | 0.012976 | 0.018112 | 0.012977 | 0.024236
87.5 | 119.82 | 59.965 | 0.079 | 1.419 | 6.701 | 1.226 | 0.032545 | 0.1898 | 6.461 | 8 | 0.39027 | 0.012976 | 1.3257 | 1.2721 | 1.2997 | 1.2945 | 0.17715 | 0.012976 | 0.17715 | 0.012976 | 0.018112 | 0.012977 | 0.024306
87.75 | 119.81 | 59.975 | 0.236 | 1.419 | 6.283 | 1.318 | 0.032637 | 0.1971 | 6.688 | 8 | 0.39027 | 0.012976 | 1.3257 | 1.2721 | 1.2997 | 1.2945 | 0.17715 | 0.012976 | 0.17715 | 0.012976 | 0.018112 | 0.012977 | 0.024375
88 | 119.81 | 59.976 | 0.09 | 1.418 | 6.141 | 1.333 | 0.03273 | 0.1978 | 6.741 | 8 | 0.39027 | 0.012976 | 1.3257 | 1.2721 | 1.2997 | 1.2945 | 0.17715 | 0.012976 | 0.17715 | 0.012976 | 0.018112 | 0.012977 | 0.024444
88.25 | 119.81 | 59.969 | 0.156 | 1.419 | 6.271 | 1.352 | 0.032824 | 0.1983 | 6.819 | 8 | 0.39027 | 0.012976 | 1.3257 | 1.2721 | 1.2997 | 1.2945 | 0.17715 | 0.012976 | 0.17715 | 0.012976 | 0.018112 | 0.012977 | 0.024514
88.5 | 119.8 | 59.975 | 0.102 | 1.419 | 6.459 | 1.223 | 0.03291 | 0.1896 | 6.45 | 8 | 0.39027 | 0.012976 | 1.3257 | 1.2721 | 1.2997 | 1.2945 | 0.17715 | 0.012976 | 0.17715 | 0.012976 | 0.018112 | 0.012977 | 0.024583
88.75 | 119.8 | 59.965 | 0.103 | 1.419 | 5.991 | 1.304 | 0.033 | 0.1952 | 6.679 | 8 | 0.39027 | 0.012976 | 1.3257 | 1.2721 | 1.2997 | 1.2945 | 0.17715 | 0.012976 | 0.17715 | 0.012976 | 0.018112 | 0.012977 | 0.024653
89 | 119.82 | 59.972 | 0.114 | 1.418 | 6.078 | 1.331 | 0.033093 | 0.1981 | 6.718 | 8 | 0.39027 | 0.012976 | 1.3257 | 1.2721 | 1.2997 | 1.2945 | 0.17715 | 0.012976 | 0.17715 | 0.012976 | 0.018112 | 0.012977 | 0.024722
89.25 | 119.82 | 59.965 | 0.114 | 1.419 | 6.41 | 1.348 | 0.033187 | 0.2008 | 6.711 | 8 | 0.39027 | 0.012976 | 1.3257 | 1.2721 | 1.2997 | 1.2945 | 0.17715 | 0.012976 | 0.17715 | 0.012976 | 0.018112 | 0.012977 | 0.024792
89.5 | 119.81 | 59.972 | 0.244 | 1.42 | 6.644 | 1.266 | 0.033275 | 0.1928 | 6.569 | 8 | 0.39027 | 0.012976 | 1.3257 | 1.2721 | 1.2997 | 1.2945 | 0.17715 | 0.012976 | 0.17715 | 0.012976 | 0.018112 | 0.012977 | 0.024861
89.75 | 119.8 | 59.975 | 0.088 | 1.419 | 6.058 | 1.295 | 0.033365 | 0.1964 | 6.593 | 8 | 0.39027 | 0.012976 | 1.3257 | 1.2721 | 1.2997 | 1.2945 | 0.17715 | 0.012976 | 0.17715 | 0.012976 | 0.018112 | 0.012977 | 0.024931
90 | 119.81 | 59.966 | 0.108 | 1.418 | 6.214 | 1.299 | 0.033455 | 0.1958 | 6.635 | 9 | 0.095947 | 0.013003 | 1.351 | 1.2975 | 1.3028 | 1.2976 | 0.73091 | 0.013003 | 0.73091 | 0.013003 | 0.6336 | 0.013003 | 0.025
90.25 | 119.8 | 59.975 | 0.133 | 1.419 | 6.192 | 1.345 | 0.033549 | 0.1974 | 6.81 | 9 | 0.095947 | 0.013003 | 1.351 | 1.2975 | 1.3028 | 1.2976 | 0.73091 | 0.013003 | 0.73091 | 0.013003 | 0.6336 | 0.013003 | 0.025069
90.5 | 119.8 | 59.966 | 0.109 | 1.419 | 6.211 | 1.309 | 0.03364 | 0.1959 | 6.679 | 9 | 0.095947 | 0.013003 | 1.351 | 1.2975 | 1.3028 | 1.2976 | 0.73091 | 0.013003 | 0.73091 | 0.013003 | 0.6336 | 0.013003 | 0.025139
90.75 | 119.82 | 59.966 | 0.114 | 1.419 | 6.174 | 1.311 | 0.033731 | 0.1948 | 6.732 | 9 | 0.095947 | 0.013003 | 1.351 | 1.2975 | 1.3028 | 1.2976 | 0.73091 | 0.013003 | 0.73091 | 0.013003 | 0.6336 | 0.013003 | 0.025208
91 | 119.81 | 59.98 | 0.087 | 1.419 | 6.113 | 1.298 | 0.03382 | 0.1949 | 6.661 | 9 | 0.095947 | 0.013003 | 1.351 | 1.2975 | 1.3028 | 1.2976 | 0.73091 | 0.013003 | 0.73091 | 0.013003 | 0.6336 | 0.013003 | 0.025278
91.25 | 119.81 | 59.973 | 0.245 | 1.419 | 5.562 | 1.095 | 0.033896 | 0.1794 | 6.104 | 9 | 0.095947 | 0.013003 | 1.351 | 1.2975 | 1.3028 | 1.2976 | 0.73091 | 0.013003 | 0.73091 | 0.013003 | 0.6336 | 0.013003 | 0.025347
91.5 | 119.8 | 59.976 | 0.094 | 1.418 | 5.741 | 1.089 | 0.033973 | 0.1778 | 6.122 | 9 | 0.095947 | 0.013003 | 1.351 | 1.2975 | 1.3028 | 1.2976 | 0.73091 | 0.013003 | 0.73091 | 0.013003 | 0.6336 | 0.013003 | 0.025417
91.75 | 119.81 | 59.972 | 0.084 | 1.419 | 5.907 | 1.33 | 0.034065 | 0.1999 | 6.651 | 9 | 0.095947 | 0.013003 | 1.351 | 1.2975 | 1.3028 | 1.2976 | 0.73091 | 0.013003 | 0.73091 | 0.013003 | 0.6336 | 0.013003 | 0.025486
92 | 119.8 | 59.967 | 0.148 | 1.419 | 6.316 | 1.345 | 0.034158 | 0.1987 | 6.768 | 9 | 0.095947 | 0.013003 | 1.351 | 1.2975 | 1.3028 | 1.2976 | 0.73091 | 0.013003 | 0.73091 | 0.013003 | 0.6336 | 0.013003 | 0.025556
92.25 | 119.81 | 59.966 | 0.085 | 1.419 | 6.207 | 1.284 | 0.034248 | 0.1933 | 6.64 | 9 | 0.095947 | 0.013003 | 1.351 | 1.2975 | 1.3028 | 1.2976 | 0.73091 | 0.013003 | 0.73091 | 0.013003 | 0.6336 | 0.013003 | 0.025625
92.5 | 119.82 | 59.973 | 0.108 | 1.42 | 6.38 | 1.312 | 0.034339 | 0.1964 | 6.679 | 9 | 0.095947 | 0.013003 | 1.351 | 1.2975 | 1.3028 | 1.2976 | 0.73091 | 0.013003 | 0.73091 | 0.013003 | 0.6336 | 0.013003 | 0.025694
92.75 | 119.8 | 59.966 | 0.076 | 1.419 | 6.29 | 1.314 | 0.03443 | 0.1947 | 6.746 | 9 | 0.095947 | 0.013003 | 1.351 | 1.2975 | 1.3028 | 1.2976 | 0.73091 | 0.013003 | 0.73091 | 0.013003 | 0.6336 | 0.013003 | 0.025764
93 | 119.8 | 59.963 | 0.196 | 1.419 | 6.304 | 1.357 | 0.034524 | 0.2002 | 6.779 | 9 | 0.095947 | 0.013003 | 1.351 | 1.2975 | 1.3028 | 1.2976 | 0.73091 | 0.013003 | 0.73091 | 0.013003 | 0.6336 | 0.013003 | 0.025833
93.25 | 119.8 | 59.966 | 0.068 | 1.419 | 6.321 | 1.26 | 0.034612 | 0.1934 | 6.515 | 9 | 0.095947 | 0.013003 | 1.351 | 1.2975 | 1.3028 | 1.2976 | 0.73091 | 0.013003 | 0.73091 | 0.013003 | 0.6336 | 0.013003 | 0.025903
93.5 | 119.81 | 59.972 | 0.077 | 1.419 | 6.146 | 1.308 | 0.034703 | 0.1963 | 6.662 | 9 | 0.095947 | 0.013003 | 1.351 | 1.2975 | 1.3028 | 1.2976 | 0.73091 | 0.013003 | 0.73091 | 0.013003 | 0.6336 | 0.013003 | 0.025972
93.75 | 119.81 | 59.966 | 0.178 | 1.419 | 5.921 | 1.353 | 0.034797 | 0.2005 | 6.751 | 9 | 0.095947 | 0.013003 | 1.351 | 1.2975 | 1.3028 | 1.2976 | 0.73091 | 0.013003 | 0.73091 | 0.013003 | 0.6336 | 0.013003 | 0.026042
94 | 119.82 | 59.976 | 0.084 | 1.419 | 6.194 | 1.363 | 0.034891 | 0.2001 | 6.809 | 9 | 0.095947 | 0.013003 | 1.351 | 1.2975 | 1.3028 | 1.2976 | 0.73091 | 0.013003 | 0.73091 | 0.013003 | 0.6336 | 0.013003 | 0.026111
94.25 | 119.81 | 59.973 | 0.088 | 1.419 | 6.183 | 1.212 | 0.034976 | 0.189 | 6.414 | 9 | 0.095947 | 0.013003 | 1.351 | 1.2975 | 1.3028 | 1.2976 | 0.73091 | 0.013003 | 0.73091 | 0.013003 | 0.6336 | 0.013003 | 0.026181
94.5 | 119.8 | 59.967 | 0.057 | 1.419 | 6.262 | 1.317 | 0.035068 | 0.1974 | 6.671 | 9 | 0.095947 | 0.013003 | 1.351 | 1.2975 | 1.3028 | 1.2976 | 0.73091 | 0.013003 | 0.73091 | 0.013003 | 0.6336 | 0.013003 | 0.02625
94.75 | 119.8 | 59.965 | 0.16 | 1.419 | 5.843 | 1.336 | 0.035161 | 0.1974 | 6.771 | 9 | 0.095947 | 0.013003 | 1.351 | 1.2975 | 1.3028 | 1.2976 | 0.73091 | 0.013003 | 0.73091 | 0.013003 | 0.6336 | 0.013003 | 0.026319
95 | 119.81 | 59.973 | 0.054 | 1.419 | 6.196 | 1.343 | 0.035255 | 0.1989 | 6.751 | 9 | 0.095947 | 0.013003 | 1.351 | 1.2975 | 1.3028 | 1.2976 | 0.73091 | 0.013003 | 0.73091 | 0.013003 | 0.6336 | 0.013003 | 0.026389
95.25 | 119.81 | 59.965 | 0.106 | 1.418 | 6.272 | 1.238 | 0.035341 | 0.1901 | 6.512 | 9 | 0.095947 | 0.013003 | 1.351 | 1.2975 | 1.3028 | 1.2976 | 0.73091 | 0.013003 | 0.73091 | 0.013003 | 0.6336 | 0.013003 | 0.026458
95.5 | 119.81 | 59.972 | 0.191 | 1.419 | 6.187 | 1.286 | 0.035432 | 0.1945 | 6.611 | 9 | 0.095947 | 0.013003 | 1.351 | 1.2975 | 1.3028 | 1.2976 | 0.73091 | 0.013003 | 0.73091 | 0.013003 | 0.6336 | 0.013003 | 0.026528
95.75 | 119.81 | 59.957 | 0.052 | 1.419 | 6.157 | 1.336 | 0.035525 | 0.2005 | 6.662 | 9 | 0.095947 | 0.013003 | 1.351 | 1.2975 | 1.3028 | 1.2976 | 0.73091 | 0.013003 | 0.73091 | 0.013003 | 0.6336 | 0.013003 | 0.026597
96 | 119.81 | 59.975 | 0.063 | 1.418 | 6.451 | 1.339 | 0.035618 | 0.1987 | 6.742 | 9 | 0.095947 | 0.013003 | 1.351 | 1.2975 | 1.3028 | 1.2976 | 0.73091 | 0.013003 | 0.73091 | 0.013003 | 0.6336 | 0.013003 | 0.026667
96.25 | 119.8 | 59.967 | 0.056 | 1.419 | 6.416 | 1.278 | 0.035706 | 0.1939 | 6.592 | 9 | 0.095947 | 0.013003 | 1.351 | 1.2975 | 1.3028 | 1.2976 | 0.73091 | 0.013003 | 0.73091 | 0.013003 | 0.6336 | 0.013003 | 0.026736
96.5 | 119.81 | 59.966 | 0.119 | 1.419 | 6.325 | 1.305 | 0.035797 | 0.1959 | 6.661 | 9 | 0.095947 | 0.013003 | 1.351 | 1.2975 | 1.3028 | 1.2976 | 0.73091 | 0.013003 | 0.73091 | 0.013003 | 0.6336 | 0.013003 | 0.026806
96.75 | 119.81 | 59.976 | 0.022 | 1.419 | 6.113 | 1.3 | 0.035888 | 0.1935 | 6.72 | 9 | 0.095947 | 0.013003 | 1.351 | 1.2975 | 1.3028 | 1.2976 | 0.73091 | 0.013003 | 0.73091 | 0.013003 | 0.6336 | 0.013003 | 0.026875
97 | 119.81 | 59.965 | 0.145 | 1.418 | 6.13 | 1.341 | 0.035981 | 0.1987 | 6.75 | 9 | 0.095947 | 0.013003 | 1.351 | 1.2975 | 1.3028 | 1.2976 | 0.73091 | 0.013003 | 0.73091 | 0.013003 | 0.6336 | 0.013003 | 0.026944
97.25 | 119.82 | 59.976 | 0.185 | 1.417 | 5.887 | 1.302 | 0.036071 | 0.1951 | 6.672 | 9 | 0.095947 | 0.013003 | 1.351 | 1.2975 | 1.3028 | 1.2976 | 0.73091 | 0.013003 | 0.73091 | 0.013003 | 0.6336 | 0.013003 | 0.027014
97.5 | 119.81 | 59.966 | 0.041 | 1.418 | 6.334 | 1.308 | 0.036161 | 0.1966 | 6.653 | 9 | 0.095947 | 0.013003 | 1.351 | 1.2975 | 1.3028 | 1.2976 | 0.73091 | 0.013003 | 0.73091 | 0.013003 | 0.6336 | 0.013003 | 0.027083
97.75 | 119.8 | 59.956 | 0.102 | 1.418 | 5.835 | 1.318 | 0.036252 | 0.199 | 6.622 | 9 | 0.095947 | 0.013003 | 1.351 | 1.2975 | 1.3028 | 1.2976 | 0.73091 | 0.013003 | 0.73091 | 0.013003 | 0.6336 | 0.013003 | 0.027153
98 | 119.8 | 59.972 | 0.04 | 1.418 | 6.097 | 1.317 | 0.036344 | 0.1969 | 6.685 | 9 | 0.095947 | 0.013003 | 1.351 | 1.2975 | 1.3028 | 1.2976 | 0.73091 | 0.013003 | 0.73091 | 0.013003 | 0.6336 | 0.013003 | 0.027222
98.25 | 119.81 | 59.973 | 0.11 | 1.418 | 6.048 | 1.345 | 0.036437 | 0.2009 | 6.694 | 9 | 0.095947 | 0.013003 | 1.351 | 1.2975 | 1.3028 | 1.2976 | 0.73091 | 0.013003 | 0.73091 | 0.013003 | 0.6336 | 0.013003 | 0.027292
98.5 | 119.82 | 59.973 | 0.021 | 1.418 | 5.946 | 1.289 | 0.036527 | 0.1953 | 6.599 | 9 | 0.095947 | 0.013003 | 1.351 | 1.2975 | 1.3028 | 1.2976 | 0.73091 | 0.013003 | 0.73091 | 0.013003 | 0.6336 | 0.013003 | 0.027361
98.75 | 119.81 | 59.971 | 0.18 | 1.418 | 5.88 | 1.31 | 0.036618 | 0.1965 | 6.665 | 9 | 0.095947 | 0.013003 | 1.351 | 1.2975 | 1.3028 | 1.2976 | 0.73091 | 0.013003 | 0.73091 | 0.013003 | 0.6336 | 0.013003 | 0.027431
99 | 119.81 | 59.976 | 0.162 | 1.418 | 5.903 | 1.321 | 0.036709 | 0.1978 | 6.681 | 9 | 0.095947 | 0.013003 | 1.351 | 1.2975 | 1.3028 | 1.2976 | 0.73091 | 0.013003 | 0.73091 | 0.013003 | 0.6336 | 0.013003 | 0.0275
99.25 | 119.81 | 59.967 | 0.07 | 1.418 | 6.254 | 1.354 | 0.036803 | 0.1978 | 6.848 | 9 | 0.095947 | 0.013003 | 1.351 | 1.2975 | 1.3028 | 1.2976 | 0.73091 | 0.013003 | 0.73091 | 0.013003 | 0.6336 | 0.013003 | 0.027569
99.5 | 119.81 | 59.973 | 0.102 | 1.418 | 6.228 | 1.254 | 0.036891 | 0.1921 | 6.528 | 9 | 0.095947 | 0.013003 | 1.351 | 1.2975 | 1.3028 | 1.2976 | 0.73091 | 0.013003 | 0.73091 | 0.013003 | 0.6336 | 0.013003 | 0.027639
99.75 | 119.8 | 59.966 | 0.05 | 1.418 | 6.207 | 1.314 | 0.036983 | 0.1972 | 6.664 | 9 | 0.095947 | 0.013003 | 1.351 | 1.2975 | 1.3028 | 1.2976 | 0.73091 | 0.013003 | 0.73091 | 0.013003 | 0.6336 | 0.013003 | 0.027708
100 | 119.82 | 59.973 | 0.134 | 1.418 | 6.16 | 1.338 | 0.037075 | 0.1987 | 6.734 | 10 | 0.21235 | 0.013004 | 1.3233 | 1.2913 | 1.3026 | 1.2974 | 0.28764 | 0.013004 | 0.28764 | 0.013004 | 0.29902 | 0.013003 | 0.027778
100.25 | 119.81 | 59.965 | 0.046 | 1.418 | 6.057 | 1.377 | 0.037169 | 0.2032 | 6.774 | 10 | 0.21235 | 0.013004 | 1.3233 | 1.2913 | 1.3026 | 1.2974 | 0.28764 | 0.013004 | 0.28764 | 0.013004 | 0.29902 | 0.013003 | 0.027847
100.5 | 119.81 | 59.976 | 0.181 | 1.418 | 5.858 | 1.213 | 0.037254 | 0.189 | 6.416 | 10 | 0.21235 | 0.013004 | 1.3233 | 1.2913 | 1.3026 | 1.2974 | 0.28764 | 0.013004 | 0.28764 | 0.013004 | 0.29902 | 0.013003 | 0.027917
100.75 | 119.81 | 59.976 | 0.135 | 1.418 | 6.308 | 1.313 | 0.037346 | 0.1957 | 6.712 | 10 | 0.21235 | 0.013004 | 1.3233 | 1.2913 | 1.3026 | 1.2974 | 0.28764 | 0.013004 | 0.28764 | 0.013004 | 0.29902 | 0.013003 | 0.027986
101 | 119.8 | 59.972 | 0.094 | 1.418 | 6.283 | 1.339 | 0.037439 | 0.1985 | 6.749 | 10 | 0.21235 | 0.013004 | 1.3233 | 1.2913 | 1.3026 | 1.2974 | 0.28764 | 0.013004 | 0.28764 | 0.013004 | 0.29902 | 0.013003 | 0.028056
101.25 | 119.8 | 59.966 | 0.132 | 1.418 | 6.282 | 1.344 | 0.037533 | 0.1974 | 6.806 | 10 | 0.21235 | 0.013004 | 1.3233 | 1.2913 | 1.3026 | 1.2974 | 0.28764 | 0.013004 | 0.28764 | 0.013004 | 0.29902 | 0.013003 | 0.028125
101.5 | 119.81 | 59.976 | 0.067 | 1.418 | 6.773 | 1.236 | 0.037619 | 0.1907 | 6.485 | 10 | 0.21235 | 0.013004 | 1.3233 | 1.2913 | 1.3026 | 1.2974 | 0.28764 | 0.013004 | 0.28764 | 0.013004 | 0.29902 | 0.013003 | 0.028194
101.75 | 119.82 | 59.966 | 0.17 | 1.418 | 6.319 | 1.289 | 0.037709 | 0.1953 | 6.602 | 10 | 0.21235 | 0.013004 | 1.3233 | 1.2913 | 1.3026 | 1.2974 | 0.28764 | 0.013004 | 0.28764 | 0.013004 | 0.29902 | 0.013003 | 0.028264
102 | 119.81 | 59.965 | 0.031 | 1.418 | 6.125 | 1.323 | 0.037802 | 0.1979 | 6.686 | 10 | 0.21235 | 0.013004 | 1.3233 | 1.2913 | 1.3026 | 1.2974 | 0.28764 | 0.013004 | 0.28764 | 0.013004 | 0.29902 | 0.013003 | 0.028333
102.25 | 119.8 | 59.966 | 0.199 | 1.419 | 6.09 | 1.347 | 0.037895 | 0.2009 | 6.705 | 10 | 0.21235 | 0.013004 | 1.3233 | 1.2913 | 1.3026 | 1.2974 | 0.28764 | 0.013004 | 0.28764 | 0.013004 | 0.29902 | 0.013003 | 0.028403
102.5 | 119.81 | 59.991 | 0.099 | 1.418 | 6.576 | 1.276 | 0.037983 | 0.1936 | 6.59 | 10 | 0.21235 | 0.013004 | 1.3233 | 1.2913 | 1.3026 | 1.2974 | 0.28764 | 0.013004 | 0.28764 | 0.013004 | 0.29902 | 0.013003 | 0.028472
102.75 | 119.8 | 59.967 | 0.076 | 1.418 | 6.058 | 1.3 | 0.038074 | 0.1967 | 6.609 | 10 | 0.21235 | 0.013004 | 1.3233 | 1.2913 | 1.3026 | 1.2974 | 0.28764 | 0.013004 | 0.28764 | 0.013004 | 0.29902 | 0.013003 | 0.028542
103 | 119.81 | 59.966 | 0.164 | 1.418 | 6.254 | 1.299 | 0.038164 | 0.1961 | 6.621 | 10 | 0.21235 | 0.013004 | 1.3233 | 1.2913 | 1.3026 | 1.2974 | 0.28764 | 0.013004 | 0.28764 | 0.013004 | 0.29902 | 0.013003 | 0.028611
103.25 | 119.82 | 59.973 | 0.124 | 1.418 | 5.978 | 1.342 | 0.038258 | 0.1974 | 6.796 | 10 | 0.21235 | 0.013004 | 1.3233 | 1.2913 | 1.3026 | 1.2974 | 0.28764 | 0.013004 | 0.28764 | 0.013004 | 0.29902 | 0.013003 | 0.028681
103.5 | 119.81 | 59.967 | 0.232 | 1.418 | 6.244 | 1.31 | 0.038348 | 0.1967 | 6.658 | 10 | 0.21235 | 0.013004 | 1.3233 | 1.2913 | 1.3026 | 1.2974 | 0.28764 | 0.013004 | 0.28764 | 0.013004 | 0.29902 | 0.013003 | 0.02875
103.75 | 119.81 | 59.971 | 0.084 | 1.418 | 6.327 | 1.318 | 0.038438 | 0.1961 | 6.72 | 10 | 0.21235 | 0.013004 | 1.3233 | 1.2913 | 1.3026 | 1.2974 | 0.28764 | 0.013004 | 0.28764 | 0.013004 | 0.29902 | 0.013003 | 0.028819
104 | 119.8 | 59.966 | 0.154 | 1.418 | 6.374 | 1.301 | 0.038528 | 0.1957 | 6.648 | 10 | 0.21235 | 0.013004 | 1.3233 | 1.2913 | 1.3026 | 1.2974 | 0.28764 | 0.013004 | 0.28764 | 0.013004 | 0.29902 | 0.013003 | 0.028889
104.25 | 119.81 | 59.973 | 0.108 | 1.418 | 5.44 | 1.092 | 0.038603 | 0.1795 | 6.083 | 10 | 0.21235 | 0.013004 | 1.3233 | 1.2913 | 1.3026 | 1.2974 | 0.28764 | 0.013004 | 0.28764 | 0.013004 | 0.29902 | 0.013003 | 0.028958
104.5 | 119.8 | 59.967 | 0.131 | 1.418 | 5.818 | 1.099 | 0.038681 | 0.1791 | 6.139 | 10 | 0.21235 | 0.013004 | 1.3233 | 1.2913 | 1.3026 | 1.2974 | 0.28764 | 0.013004 | 0.28764 | 0.013004 | 0.29902 | 0.013003 | 0.029028
104.75 | 119.81 | 59.966 | 0.187 | 1.418 | 6.282 | 1.323 | 0.038773 | 0.1994 | 6.634 | 10 | 0.21235 | 0.013004 | 1.3233 | 1.2913 | 1.3026 | 1.2974 | 0.28764 | 0.013004 | 0.28764 | 0.013004 | 0.29902 | 0.013003 | 0.029097
105 | 119.82 | 59.982 | 0.142 | 1.417 | 6.27 | 1.339 | 0.038866 | 0.1988 | 6.739 | 10 | 0.21235 | 0.013004 | 1.3233 | 1.2913 | 1.3026 | 1.2974 | 0.28764 | 0.013004 | 0.28764 | 0.013004 | 0.29902 | 0.013003 | 0.029167
105.25 | 119.81 | 59.973 | 0.225 | 1.418 | 5.878 | 1.287 | 0.038956 | 0.1938 | 6.639 | 10 | 0.21235 | 0.013004 | 1.3233 | 1.2913 | 1.3026 | 1.2974 | 0.28764 | 0.013004 | 0.28764 | 0.013004 | 0.29902 | 0.013003 | 0.029236
105.5 | 119.8 | 59.966 | 0.087 | 1.418 | 5.916 | 1.319 | 0.039046 | 0.1969 | 6.699 | 10 | 0.21235 | 0.013004 | 1.3233 | 1.2913 | 1.3026 | 1.2974 | 0.28764 | 0.013004 | 0.28764 | 0.013004 | 0.29902 | 0.013003 | 0.029306
105.75 | 119.81 | 59.973 | 0.145 | 1.418 | 5.979 | 1.324 | 0.039138 | 0.1956 | 6.771 | 10 | 0.21235 | 0.013004 | 1.3233 | 1.2913 | 1.3026 | 1.2974 | 0.28764 | 0.013004 | 0.28764 | 0.013004 | 0.29902 | 0.013003 | 0.029375
106 | 119.82 | 59.966 | 0.131 | 1.418 | 5.993 | 1.352 | 0.039231 | 0.1998 | 6.766 | 10 | 0.21235 | 0.013004 | 1.3233 | 1.2913 | 1.3026 | 1.2974 | 0.28764 | 0.013004 | 0.28764 | 0.013004 | 0.29902 | 0.013003 | 0.029444
106.25 | 119.81 | 59.966 | 0.089 | 1.418 | 6.26 | 1.258 | 0.03932 | 0.1936 | 6.496 | 10 | 0.21235 | 0.013004 | 1.3233 | 1.2913 | 1.3026 | 1.2974 | 0.28764 | 0.013004 | 0.28764 | 0.013004 | 0.29902 | 0.013003 | 0.029514
106.5 | 119.82 | 59.976 | 0.229 | 1.418 | 5.943 | 1.311 | 0.039411 | 0.1968 | 6.661 | 10 | 0.21235 | 0.013004 | 1.3233 | 1.2913 | 1.3026 | 1.2974 | 0.28764 | 0.013004 | 0.28764 | 0.013004 | 0.29902 | 0.013003 | 0.029583
106.75 | 119.81 | 59.965 | 0.135 | 1.418 | 5.905 | 1.347 | 0.039504 | 0.2008 | 6.706 | 10 | 0.21235 | 0.013004 | 1.3233 | 1.2913 | 1.3026 | 1.2974 | 0.28764 | 0.013004 | 0.28764 | 0.013004 | 0.29902 | 0.013003 | 0.029653
107 | 119.81 | 59.975 | 0.09 | 1.418 | 6.041 | 1.359 | 0.039598 | 0.1999 | 6.797 | 10 | 0.21235 | 0.013004 | 1.3233 | 1.2913 | 1.3026 | 1.2974 | 0.28764 | 0.013004 | 0.28764 | 0.013004 | 0.29902 | 0.013003 | 0.029722
107.25 | 119.8 | 59.973 | 0.085 | 1.419 | 5.685 | 1.21 | 0.039683 | 0.1885 | 6.418 | 10 | 0.21235 | 0.013004 | 1.3233 | 1.2913 | 1.3026 | 1.2974 | 0.28764 | 0.013004 | 0.28764 | 0.013004 | 0.29902 | 0.013003 | 0.029792
107.5 | 119.8 | 59.966 | 0.111 | 1.419 | 6.165 | 1.315 | 0.039775 | 0.1975 | 6.662 | 10 | 0.21235 | 0.013004 | 1.3233 | 1.2913 | 1.3026 | 1.2974 | 0.28764 | 0.013004 | 0.28764 | 0.013004 | 0.29902 | 0.013003 | 0.029861
107.75 | 119.82 | 59.972 | 0.193 | 1.419 | 6.011 | 1.335 | 0.039868 | 0.1974 | 6.762 | 10 | 0.21235 | 0.013004 | 1.3233 | 1.2913 | 1.3026 | 1.2974 | 0.28764 | 0.013004 | 0.28764 | 0.013004 | 0.29902 | 0.013003 | 0.029931
108 | 119.81 | 59.976 | 0.113 | 1.418 | 6.096 | 1.341 | 0.039962 | 0.1991 | 6.736 | 10 | 0.21235 | 0.013004 | 1.3233 | 1.2913 | 1.3026 | 1.2974 | 0.28764 | 0.013004 | 0.28764 | 0.013004 | 0.29902 | 0.013003 | 0.03
108.25 | 119.81 | 59.976 | 0.221 | 1.418 | 6.338 | 1.238 | 0.040049 | 0.1907 | 6.494 | 10 | 0.21235 | 0.013004 | 1.3233 | 1.2913 | 1.3026 | 1.2974 | 0.28764 | 0.013004 | 0.28764 | 0.013004 | 0.29902 | 0.013003 | 0.030069
108.5 | 119.8 | 59.973 | 0.122 | 1.418 | 6.24 | 1.283 | 0.040138 | 0.1944 | 6.6 | 10 | 0.21235 | 0.013004 | 1.3233 | 1.2913 | 1.3026 | 1.2974 | 0.28764 | 0.013004 | 0.28764 | 0.013004 | 0.29902 | 0.013003 | 0.030139
108.75 | 119.8 | 59.976 | 0.124 | 1.419 | 6.288 | 1.34 | 0.040232 | 0.2009 | 6.667 | 10 | 0.21235 | 0.013004 | 1.3233 | 1.2913 | 1.3026 | 1.2974 | 0.28764 | 0.013004 | 0.28764 | 0.013004 | 0.29902 | 0.013003 | 0.030208
109 | 119.8 | 59.976 | 0.124 | 1.419 | 6.24 | 1.336 | 0.040325 | 0.1988 | 6.721 | 10 | 0.21235 | 0.013004 | 1.3233 | 1.2913 | 1.3026 | 1.2974 | 0.28764 | 0.013004 | 0.28764 | 0.013004 | 0.29902 | 0.013003 | 0.030278
109.25 | 119.81 | 59.973 | 0.079 | 1.419 | 6.408 | 1.28 | 0.040413 | 0.1946 | 6.578 | 10 | 0.21235 | 0.013004 | 1.3233 | 1.2913 | 1.3026 | 1.2974 | 0.28764 | 0.013004 | 0.28764 | 0.013004 | 0.29902 | 0.013003 | 0.030347
109.5 | 119.81 | 59.966 | 0.204 | 1.419 | 5.979 | 1.304 | 0.040504 | 0.1958 | 6.659 | 10 | 0.21235 | 0.013004 | 1.3233 | 1.2913 | 1.3026 | 1.2974 | 0.28764 | 0.013004 | 0.28764 | 0.013004 | 0.29902 | 0.013003 | 0.030417
109.75 | 119.81 | 59.972 | 0.068 | 1.419 | 6.186 | 1.3 | 0.040595 | 0.1936 | 6.717 | 10 | 0.21235 | 0.013004 | 1.3233 | 1.2913 | 1.3026 | 1.2974 | 0.28764 | 0.013004 | 0.28764 | 0.013004 | 0.29902 | 0.013003 | 0.030486
110 | 119.81 | 59.976 | 0.192 | 1.419 | 5.9 | 1.337 | 0.040688 | 0.1982 | 6.744 | 11 | 0.20805 | 0.013001 | 1.329 | 1.2757 | 1.3022 | 1.297 | 0.35757 | 0.013001 | 0.35757 | 0.013001 | 0.46061 | 0.013001 | 0.030556
110.25 | 119.8 | 59.966 | 0.103 | 1.419 | 6.032 | 1.303 | 0.040778 | 0.1949 | 6.684 | 11 | 0.20805 | 0.013001 | 1.329 | 1.2757 | 1.3022 | 1.297 | 0.35757 | 0.013001 | 0.35757 | 0.013001 | 0.46061 | 0.013001 | 0.030625
110.5 | 119.8 | 59.975 | 0.098 | 1.419 | 6.066 | 1.313 | 0.040868 | 0.1972 | 6.659 | 11 | 0.20805 | 0.013001 | 1.329 | 1.2757 | 1.3022 | 1.297 | 0.35757 | 0.013001 | 0.35757 | 0.013001 | 0.46061 | 0.013001 | 0.030694
110.75 | 119.81 | 59.982 | 0.067 | 1.418 | 6.194 | 1.314 | 0.04096 | 0.1979 | 6.641 | 11 | 0.20805 | 0.013001 | 1.329 | 1.2757 | 1.3022 | 1.297 | 0.35757 | 0.013001 | 0.35757 | 0.013001 | 0.46061 | 0.013001 | 0.030764
111 | 119.82 | 59.973 | 0.089 | 1.419 | 6.359 | 1.313 | 0.041051 | 0.1964 | 6.686 | 11 | 0.20805 | 0.013001 | 1.329 | 1.2757 | 1.3022 | 1.297 | 0.35757 | 0.013001 | 0.35757 | 0.013001 | 0.46061 | 0.013001 | 0.030833
111.25 | 119.81 | 59.966 | 0.206 | 1.419 | 6.26 | 1.353 | 0.041144 | 0.2014 | 6.717 | 11 | 0.20805 | 0.013001 | 1.329 | 1.2757 | 1.3022 | 1.297 | 0.35757 | 0.013001 | 0.35757 | 0.013001 | 0.46061 | 0.013001 | 0.030903
111.5 | 119.81 | 59.976 | 0.055 | 1.419 | 6.282 | 1.287 | 0.041234 | 0.1946 | 6.613 | 11 | 0.20805 | 0.013001 | 1.329 | 1.2757 | 1.3022 | 1.297 | 0.35757 | 0.013001 | 0.35757 | 0.013001 | 0.46061 | 0.013001 | 0.030972
111.75 | 119.81 | 59.985 | 0.154 | 1.419 | 6.04 | 1.314 | 0.041325 | 0.1971 | 6.666 | 11 | 0.20805 | 0.013001 | 1.329 | 1.2757 | 1.3022 | 1.297 | 0.35757 | 0.013001 | 0.35757 | 0.013001 | 0.46061 | 0.013001 | 0.031042
112 | 119.8 | 59.965 | 0.08 | 1.419 | 6.218 | 1.315 | 0.041417 | 0.1976 | 6.655 | 11 | 0.20805 | 0.013001 | 1.329 | 1.2757 | 1.3022 | 1.297 | 0.35757 | 0.013001 | 0.35757 | 0.013001 | 0.46061 | 0.013001 | 0.031111
112.25 | 119.8 | 59.972 | 0.076 | 1.419 | 6.134 | 1.358 | 0.04151 | 0.1981 | 6.852 | 11 | 0.20805 | 0.013001 | 1.329 | 1.2757 | 1.3022 | 1.297 | 0.35757 | 0.013001 | 0.35757 | 0.013001 | 0.46061 | 0.013001 | 0.031181
112.5 | 119.82 | 59.966 | 0.067 | 1.419 | 6.078 | 1.254 | 0.041598 | 0.1922 | 6.521 | 11 | 0.20805 | 0.013001 | 1.329 | 1.2757 | 1.3022 | 1.297 | 0.35757 | 0.013001 | 0.35757 | 0.013001 | 0.46061 | 0.013001 | 0.03125
112.75 | 119.81 | 59.976 | 0.125 | 1.418 | 6.197 | 1.315 | 0.04169 | 0.1967 | 6.689 | 11 | 0.20805 | 0.013001 | 1.329 | 1.2757 | 1.3022 | 1.297 | 0.35757 | 0.013001 | 0.35757 | 0.013001 | 0.46061 | 0.013001 | 0.031319
113 | 119.81 | 59.973 | 0.195 | 1.419 | 6.038 | 1.339 | 0.041782 | 0.1985 | 6.745 | 11 | 0.20805 | 0.013001 | 1.329 | 1.2757 | 1.3022 | 1.297 | 0.35757 | 0.013001 | 0.35757 | 0.013001 | 0.46061 | 0.013001 | 0.031389
113.25 | 119.81 | 59.966 | 0.043 | 1.42 | 6.215 | 1.37 | 0.041877 | 0.2024 | 6.765 | 11 | 0.20805 | 0.013001 | 1.329 | 1.2757 | 1.3022 | 1.297 | 0.35757 | 0.013001 | 0.35757 | 0.013001 | 0.46061 | 0.013001 | 0.031458
113.5 | 119.81 | 59.966 | 0.118 | 1.419 | 6.309 | 1.206 | 0.041961 | 0.1887 | 6.39 | 11 | 0.20805 | 0.013001 | 1.329 | 1.2757 | 1.3022 | 1.297 | 0.35757 | 0.013001 | 0.35757 | 0.013001 | 0.46061 | 0.013001 | 0.031528
113.75 | 119.8 | 59.973 | 0.06 | 1.419 | 6.065 | 1.32 | 0.042053 | 0.1977 | 6.677 | 11 | 0.20805 | 0.013001 | 1.329 | 1.2757 | 1.3022 | 1.297 | 0.35757 | 0.013001 | 0.35757 | 0.013001 | 0.46061 | 0.013001 | 0.031597
114 | 119.8 | 59.966 | 0.05 | 1.419 | 5.999 | 1.33 | 0.042145 | 0.1975 | 6.733 | 11 | 0.20805 | 0.013001 | 1.329 | 1.2757 | 1.3022 | 1.297 | 0.35757 | 0.013001 | 0.35757 | 0.013001 | 0.46061 | 0.013001 | 0.031667
114.25 | 119.82 | 59.966 | 0.037 | 1.419 | 5.866 | 1.342 | 0.042238 | 0.197 | 6.81 | 11 | 0.20805 | 0.013001 | 1.329 | 1.2757 | 1.3022 | 1.297 | 0.35757 | 0.013001 | 0.35757 | 0.013001 | 0.46061 | 0.013001 | 0.031736
114.5 | 119.81 | 59.966 | 0.158 | 1.419 | 6.601 | 1.233 | 0.042323 | 0.1896 | 6.503 | 11 | 0.20805 | 0.013001 | 1.329 | 1.2757 | 1.3022 | 1.297 | 0.35757 | 0.013001 | 0.35757 | 0.013001 | 0.46061 | 0.013001 | 0.031806
114.75 | 119.81 | 59.976 | 0.174 | 1.419 | 6.301 | 1.298 | 0.042411 | 0.1947 | 6.664 | 11 | 0.20805 | 0.013001 | 1.329 | 1.2757 | 1.3022 | 1.297 | 0.35757 | 0.013001 | 0.35757 | 0.013001 | 0.46061 | 0.013001 | 0.031875
115 | 119.81 | 59.977 | 0.045 | 1.42 | 6.065 | 1.335 | 0.042502 | 0.1985 | 6.728 | 11 | 0.20805 | 0.013001 | 1.329 | 1.2757 | 1.3022 | 1.297 | 0.35757 | 0.013001 | 0.35757 | 0.013001 | 0.46061 | 0.013001 | 0.031944
115.25 | 119.81 | 59.969 | 0.09 | 1.419 | 6.21 | 1.344 | 0.042596 | 0.2006 | 6.701 | 11 | 0.20805 | 0.013001 | 1.329 | 1.2757 | 1.3022 | 1.297 | 0.35757 | 0.013001 | 0.35757 | 0.013001 | 0.46061 | 0.013001 | 0.032014
115.5 | 119.81 | 59.977 | 0.066 | 1.419 | 6.375 | 1.283 | 0.042685 | 0.1939 | 6.613 | 11 | 0.20805 | 0.013001 | 1.329 | 1.2757 | 1.3022 | 1.297 | 0.35757 | 0.013001 | 0.35757 | 0.013001 | 0.46061 | 0.013001 | 0.032083
115.75 | 119.82 | 59.958 | 0.066 | 1.419 | 5.782 | 1.298 | 0.042776 | 0.1968 | 6.597 | 11 | 0.20805 | 0.013001 | 1.329 | 1.2757 | 1.3022 | 1.297 | 0.35757 | 0.013001 | 0.35757 | 0.013001 | 0.46061 | 0.013001 | 0.032153
116 | 119.82 | 59.965 | 0.057 | 1.42 | 5.998 | 1.3 | 0.042866 | 0.1955 | 6.648 | 11 | 0.20805 | 0.013001 | 1.329 | 1.2757 | 1.3022 | 1.297 | 0.35757 | 0.013001 | 0.35757 | 0.013001 | 0.46061 | 0.013001 | 0.032222
116.25 | 119.8 | 59.965 | 0.182 | 1.419 | 6.322 | 1.338 | 0.042959 | 0.197 | 6.789 | 11 | 0.20805 | 0.013001 | 1.329 | 1.2757 | 1.3022 | 1.297 | 0.35757 | 0.013001 | 0.35757 | 0.013001 | 0.46061 | 0.013001 | 0.032292
116.5 | 119.8 | 59.969 | 0.147 | 1.418 | 6.263 | 1.307 | 0.04305 | 0.1961 | 6.665 | 11 | 0.20805 | 0.013001 | 1.329 | 1.2757 | 1.3022 | 1.297 | 0.35757 | 0.013001 | 0.35757 | 0.013001 | 0.46061 | 0.013001 | 0.032361
116.75 | 119.81 | 59.965 | 0.056 | 1.419 | 6.096 | 1.314 | 0.043141 | 0.1953 | 6.725 | 11 | 0.20805 | 0.013001 | 1.329 | 1.2757 | 1.3022 | 1.297 | 0.35757 | 0.013001 | 0.35757 | 0.013001 | 0.46061 | 0.013001 | 0.032431
117 | 119.81 | 59.969 | 0.13 | 1.419 | 6.045 | 1.302 | 0.04323 | 0.1956 | 6.657 | 11 | 0.20805 | 0.013001 | 1.329 | 1.2757 | 1.3022 | 1.297 | 0.35757 | 0.013001 | 0.35757 | 0.013001 | 0.46061 | 0.013001 | 0.0325
117.25 | 119.8 | 59.98 | 0.089 | 1.419 | 5.662 | 1.089 | 0.043306 | 0.1785 | 6.101 | 11 | 0.20805 | 0.013001 | 1.329 | 1.2757 | 1.3022 | 1.297 | 0.35757 | 0.013001 | 0.35757 | 0.013001 | 0.46061 | 0.013001 | 0.032569
117.5 | 119.82 | 59.965 | 0.069 | 1.419 | 5.864 | 1.107 | 0.043383 | 0.1795 | 6.17 | 11 | 0.20805 | 0.013001 | 1.329 | 1.2757 | 1.3022 | 1.297 | 0.35757 | 0.013001 | 0.35757 | 0.013001 | 0.46061 | 0.013001 | 0.032639
117.75 | 119.82 | 59.957 | 0.068 | 1.419 | 6.055 | 1.325 | 0.043474 | 0.1997 | 6.638 | 11 | 0.20805 | 0.013001 | 1.329 | 1.2757 | 1.3022 | 1.297 | 0.35757 | 0.013001 | 0.35757 | 0.013001 | 0.46061 | 0.013001 | 0.032708
118 | 119.8 | 59.976 | 0.192 | 1.418 | 6.266 | 1.336 | 0.043568 | 0.1983 | 6.736 | 11 | 0.20805 | 0.013001 | 1.329 | 1.2757 | 1.3022 | 1.297 | 0.35757 | 0.013001 | 0.35757 | 0.013001 | 0.46061 | 0.013001 | 0.032778
118.25 | 119.8 | 59.976 | 0.119 | 1.419 | 6.346 | 1.289 | 0.043657 | 0.1944 | 6.632 | 11 | 0.20805 | 0.013001 | 1.329 | 1.2757 | 1.3022 | 1.297 | 0.35757 | 0.013001 | 0.35757 | 0.013001 | 0.46061 | 0.013001 | 0.032847
118.5 | 119.8 | 59.957 | 0.073 | 1.419 | 6.076 | 1.311 | 0.043748 | 0.196 | 6.688 | 11 | 0.20805 | 0.013001 | 1.329 | 1.2757 | 1.3022 | 1.297 | 0.35757 | 0.013001 | 0.35757 | 0.013001 | 0.46061 | 0.013001 | 0.032917
118.75 | 119.81 | 59.976 | 0.17 | 1.418 | 6.371 | 1.311 | 0.043839 | 0.1942 | 6.751 | 11 | 0.20805 | 0.013001 | 1.329 | 1.2757 | 1.3022 | 1.297 | 0.35757 | 0.013001 | 0.35757 | 0.013001 | 0.46061 | 0.013001 | 0.032986
119 | 119.81 | 59.965 | 0.096 | 1.419 | 6.26 | 1.359 | 0.043933 | 0.1999 | 6.8 | 11 | 0.20805 | 0.013001 | 1.329 | 1.2757 | 1.3022 | 1.297 | 0.35757 | 0.013001 | 0.35757 | 0.013001 | 0.46061 | 0.013001 | 0.033056
119.25 | 119.82 | 59.965 | 0.092 | 1.418 | 6.289 | 1.251 | 0.044019 | 0.1919 | 6.516 | 11 | 0.20805 | 0.013001 | 1.329 | 1.2757 | 1.3022 | 1.297 | 0.35757 | 0.013001 | 0.35757 | 0.013001 | 0.46061 | 0.013001 | 0.033125
119.5 | 119.81 | 59.965 | 0.084 | 1.418 | 5.983 | 1.31 | 0.04411 | 0.1964 | 6.669 | 11 | 0.20805 | 0.013001 | 1.329 | 1.2757 | 1.3022 | 1.297 | 0.35757 | 0.013001 | 0.35757 | 0.013001 | 0.46061 | 0.013001 | 0.033194
119.75 | 119.8 | 59.969 | 0.188 | 1.418 | 6.017 | 1.342 | 0.044204 | 0.1997 | 6.719 | 11 | 0.20805 | 0.013001 | 1.329 | 1.2757 | 1.3022 | 1.297 | 0.35757 | 0.013001 | 0.35757 | 0.013001 | 0.46061 | 0.013001 | 0.033264
120 | 119.8 | 59.975 | 0.13 | 1.418 | 6.018 | 1.346 | 0.044298 | 0.1987 | 6.777 | 12 | 0.001317 | 0.013008 | 1.325 | 1.2971 | 1.3033 | 1.2981 | 0.41255 | 0.013008 | 0.41255 | 0.013008 | 0.3726 | 0.013008 | 0.033333
120.25 | 119.81 | 59.966 | 0.064 | 1.418 | 6.063 | 1.206 | 0.044383 | 0.1881 | 6.412 | 12 | 0.001317 | 0.013008 | 1.325 | 1.2971 | 1.3033 | 1.2981 | 0.41255 | 0.013008 | 0.41255 | 0.013008 | 0.3726 | 0.013008 | 0.033403
120.5 | 119.81 | 59.975 | 0.203 | 1.419 | 6.083 | 1.311 | 0.044473 | 0.1967 | 6.664 | 12 | 0.001317 | 0.013008 | 1.325 | 1.2971 | 1.3033 | 1.2981 | 0.41255 | 0.013008 | 0.41255 | 0.013008 | 0.3726 | 0.013008 | 0.033472
120.75 | 119.82 | 59.976 | 0.111 | 1.418 | 5.853 | 1.333 | 0.044566 | 0.197 | 6.766 | 12 | 0.001317 | 0.013008 | 1.325 | 1.2971 | 1.3033 | 1.2981 | 0.41255 | 0.013008 | 0.41255 | 0.013008 | 0.3726 | 0.013008 | 0.033542
121 | 119.81 | 59.959 | 0.105 | 1.418 | 5.896 | 1.346 | 0.04466 | 0.1991 | 6.761 | 12 | 0.001317 | 0.013008 | 1.325 | 1.2971 | 1.3033 | 1.2981 | 0.41255 | 0.013008 | 0.41255 | 0.013008 | 0.3726 | 0.013008 | 0.033611
121.25 | 119.8 | 59.965 | 0.109 | 1.418 | 6.378 | 1.238 | 0.044747 | 0.1904 | 6.503 | 12 | 0.001317 | 0.013008 | 1.325 | 1.2971 | 1.3033 | 1.2981 | 0.41255 | 0.013008 | 0.41255 | 0.013008 | 0.3726 | 0.013008 | 0.033681
121.5 | 119.8 | 59.969 | 0.179 | 1.418 | 6.096 | 1.297 | 0.044837 | 0.1951 | 6.647 | 12 | 0.001317 | 0.013008 | 1.325 | 1.2971 | 1.3033 | 1.2981 | 0.41255 | 0.013008 | 0.41255 | 0.013008 | 0.3726 | 0.013008 | 0.03375
121.75 | 119.8 | 59.969 | 0.152 | 1.419 | 6.066 | 1.331 | 0.044929 | 0.1999 | 6.657 | 12 | 0.001317 | 0.013008 | 1.325 | 1.2971 | 1.3033 | 1.2981 | 0.41255 | 0.013008 | 0.41255 | 0.013008 | 0.3726 | 0.013008 | 0.033819
122 | 119.81 | 59.965 | 0.067 | 1.418 | 6.166 | 1.341 | 0.045023 | 0.1987 | 6.746 | 12 | 0.001317 | 0.013008 | 1.325 | 1.2971 | 1.3033 | 1.2981 | 0.41255 | 0.013008 | 0.41255 | 0.013008 | 0.3726 | 0.013008 | 0.033889
122.25 | 119.81 | 59.969 | 0.239 | 1.418 | 6.709 | 1.284 | 0.045112 | 0.1954 | 6.57 | 12 | 0.001317 | 0.013008 | 1.325 | 1.2971 | 1.3033 | 1.2981 | 0.41255 | 0.013008 | 0.41255 | 0.013008 | 0.3726 | 0.013008 | 0.033958
122.5 | 119.81 | 59.977 | 0.116 | 1.418 | 6.147 | 1.289 | 0.045202 | 0.1947 | 6.618 | 12 | 0.001317 | 0.013008 | 1.325 | 1.2971 | 1.3033 | 1.2981 | 0.41255 | 0.013008 | 0.41255 | 0.013008 | 0.3726 | 0.013008 | 0.034028
122.75 | 119.8 | 59.967 | 0.115 | 1.419 | 5.967 | 1.313 | 0.045293 | 0.1945 | 6.75 | 12 | 0.001317 | 0.013008 | 1.325 | 1.2971 | 1.3033 | 1.2981 | 0.41255 | 0.013008 | 0.41255 | 0.013008 | 0.3726 | 0.013008 | 0.034097
123 | 119.8 | 59.966 | 0.101 | 1.418 | 6.287 | 1.337 | 0.045386 | 0.1978 | 6.759 | 12 | 0.001317 | 0.013008 | 1.325 | 1.2971 | 1.3033 | 1.2981 | 0.41255 | 0.013008 | 0.41255 | 0.013008 | 0.3726 | 0.013008 | 0.034167
123.25 | 119.81 | 59.973 | 0.131 | 1.418 | 6.181 | 1.327 | 0.045478 | 0.1965 | 6.752 | 12 | 0.001317 | 0.013008 | 1.325 | 1.2971 | 1.3033 | 1.2981 | 0.41255 | 0.013008 | 0.41255 | 0.013008 | 0.3726 | 0.013008 | 0.034236
123.5 | 119.81 | 59.976 | 0.162 | 1.418 | 6.036 | 1.299 | 0.045568 | 0.1955 | 6.644 | 12 | 0.001317 | 0.013008 | 1.325 | 1.2971 | 1.3033 | 1.2981 | 0.41255 | 0.013008 | 0.41255 | 0.013008 | 0.3726 | 0.013008 | 0.034306
123.75 | 119.81 | 59.966 | 0.074 | 1.418 | 6.038 | 1.311 | 0.045658 | 0.1976 | 6.635 | 12 | 0.001317 | 0.013008 | 1.325 | 1.2971 | 1.3033 | 1.2981 | 0.41255 | 0.013008 | 0.41255 | 0.013008 | 0.3726 | 0.013008 | 0.034375
124 | 119.81 | 59.973 | 0.214 | 1.418 | 6.275 | 1.326 | 0.04575 | 0.1973 | 6.718 | 12 | 0.001317 | 0.013008 | 1.325 | 1.2971 | 1.3033 | 1.2981 | 0.41255 | 0.013008 | 0.41255 | 0.013008 | 0.3726 | 0.013008 | 0.034444
124.25 | 119.81 | 59.976 | 0.093 | 1.418 | 5.879 | 1.358 | 0.045844 | 0.2011 | 6.752 | 12 | 0.001317 | 0.013008 | 1.325 | 1.2971 | 1.3033 | 1.2981 | 0.41255 | 0.013008 | 0.41255 | 0.013008 | 0.3726 | 0.013008 | 0.034514
124.5 | 119.8 | 59.972 | 0.115 | 1.418 | 6.209 | 1.249 | 0.045932 | 0.191 | 6.539 | 12 | 0.001317 | 0.013008 | 1.325 | 1.2971 | 1.3033 | 1.2981 | 0.41255 | 0.013008 | 0.41255 | 0.013008 | 0.3726 | 0.013008 | 0.034583
124.75 | 119.8 | 59.966 | 0.117 | 1.418 | 5.756 | 1.311 | 0.046023 | 0.1951 | 6.721 | 12 | 0.001317 | 0.013008 | 1.325 | 1.2971 | 1.3033 | 1.2981 | 0.41255 | 0.013008 | 0.41255 | 0.013008 | 0.3726 | 0.013008 | 0.034653
125 | 119.81 | 59.957 | 0.082 | 1.418 | 6.057 | 1.34 | 0.046116 | 0.1986 | 6.744 | 12 | 0.001317 | 0.013008 | 1.325 | 1.2971 | 1.3033 | 1.2981 | 0.41255 | 0.013008 | 0.41255 | 0.013008 | 0.3726 | 0.013008 | 0.034722
125.25 | 119.81 | 59.973 | 0.165 | 1.418 | 5.985 | 1.359 | 0.04621 | 0.1985 | 6.846 | 12 | 0.001317 | 0.013008 | 1.325 | 1.2971 | 1.3033 | 1.2981 | 0.41255 | 0.013008 | 0.41255 | 0.013008 | 0.3726 | 0.013008 | 0.034792
125.5 | 119.81 | 59.966 | 0.045 | 1.419 | 5.807 | 1.213 | 0.046295 | 0.1888 | 6.423 | 12 | 0.001317 | 0.013008 | 1.325 | 1.2971 | 1.3033 | 1.2981 | 0.41255 | 0.013008 | 0.41255 | 0.013008 | 0.3726 | 0.013008 | 0.034861
125.75 | 119.81 | 59.967 | 0.201 | 1.419 | 6.349 | 1.317 | 0.046387 | 0.198 | 6.649 | 12 | 0.001317 | 0.013008 | 1.325 | 1.2971 | 1.3033 | 1.2981 | 0.41255 | 0.013008 | 0.41255 | 0.013008 | 0.3726 | 0.013008 | 0.034931
126 | 119.8 | 59.976 | 0.091 | 1.419 | 6.152 | 1.334 | 0.04648 | 0.1979 | 6.745 | 12 | 0.001317 | 0.013008 | 1.325 | 1.2971 | 1.3033 | 1.2981 | 0.41255 | 0.013008 | 0.41255 | 0.013008 | 0.3726 | 0.013008 | 0.035
126.25 | 119.8 | 59.972 | 0.106 | 1.419 | 6.335 | 1.35 | 0.046575 | 0.2004 | 6.738 | 12 | 0.001317 | 0.013008 | 1.325 | 1.2971 | 1.3033 | 1.2981 | 0.41255 | 0.013008 | 0.41255 | 0.013008 | 0.3726 | 0.013008 | 0.035069
126.5 | 119.81 | 59.973 | 0.104 | 1.419 | 6.289 | 1.234 | 0.046661 | 0.1906 | 6.477 | 12 | 0.001317 | 0.013008 | 1.325 | 1.2971 | 1.3033 | 1.2981 | 0.41255 | 0.013008 | 0.41255 | 0.013008 | 0.3726 | 0.013008 | 0.035139
126.75 | 119.82 | 59.966 | 0.083 | 1.419 | 6.349 | 1.287 | 0.046751 | 0.1939 | 6.638 | 12 | 0.001317 | 0.013008 | 1.325 | 1.2971 | 1.3033 | 1.2981 | 0.41255 | 0.013008 | 0.41255 | 0.013008 | 0.3726 | 0.013008 | 0.035208
127 | 119.81 | 59.966 | 0.212 | 1.419 | 6.081 | 1.337 | 0.046844 | 0.1982 | 6.747 | 12 | 0.001317 | 0.013008 | 1.325 | 1.2971 | 1.3033 | 1.2981 | 0.41255 | 0.013008 | 0.41255 | 0.013008 | 0.3726 | 0.013008 | 0.035278
127.25 | 119.81 | 59.966 | 0.068 | 1.419 | 5.961 | 1.339 | 0.046938 | 0.1964 | 6.817 | 12 | 0.001317 | 0.013008 | 1.325 | 1.2971 | 1.3033 | 1.2981 | 0.41255 | 0.013008 | 0.41255 | 0.013008 | 0.3726 | 0.013008 | 0.035347
127.5 | 119.81 | 59.966 | 0.174 | 1.419 | 6.337 | 1.268 | 0.047026 | 0.1923 | 6.596 | 12 | 0.001317 | 0.013008 | 1.325 | 1.2971 | 1.3033 | 1.2981 | 0.41255 | 0.013008 | 0.41255 | 0.013008 | 0.3726 | 0.013008 | 0.035417
127.75 | 119.81 | 59.972 | 0.071 | 1.419 | 5.982 | 1.307 | 0.047116 | 0.196 | 6.669 | 12 | 0.001317 | 0.013008 | 1.325 | 1.2971 | 1.3033 | 1.2981 | 0.41255 | 0.013008 | 0.41255 | 0.013008 | 0.3726 | 0.013008 | 0.035486
128 | 119.8 | 59.966 | 0.086 | 1.419 | 6.171 | 1.309 | 0.047208 | 0.196 | 6.676 | 12 | 0.001317 | 0.013008 | 1.325 | 1.2971 | 1.3033 | 1.2981 | 0.41255 | 0.013008 | 0.41255 | 0.013008 | 0.3726 | 0.013008 | 0.035556
128.25 | 119.81 | 59.972 | 0.081 | 1.419 | 6.087 | 1.35 | 0.047302 | 0.201 | 6.72 | 12 | 0.001317 | 0.013008 | 1.325 | 1.2971 | 1.3033 | 1.2981 | 0.41255 | 0.013008 | 0.41255 | 0.013008 | 0.3726 | 0.013008 | 0.035625
128.5 | 119.82 | 59.967 | 0.102 | 1.419 | 6.023 | 1.294 | 0.047391 | 0.1943 | 6.662 | 12 | 0.001317 | 0.013008 | 1.325 | 1.2971 | 1.3033 | 1.2981 | 0.41255 | 0.013008 | 0.41255 | 0.013008 | 0.3726 | 0.013008 | 0.035694
128.75 | 119.8 | 59.966 | 0.191 | 1.419 | 6.198 | 1.302 | 0.047482 | 0.1951 | 6.674 | 12 | 0.001317 | 0.013008 | 1.325 | 1.2971 | 1.3033 | 1.2981 | 0.41255 | 0.013008 | 0.41255 | 0.013008 | 0.3726 | 0.013008 | 0.035764
129 | 119.81 | 59.973 | 0.048 | 1.419 | 6.031 | 1.312 | 0.047572 | 0.1959 | 6.694 | 12 | 0.001317 | 0.013008 | 1.325 | 1.2971 | 1.3033 | 1.2981 | 0.41255 | 0.013008 | 0.41255 | 0.013008 | 0.3726 | 0.013008 | 0.035833
129.25 | 119.81 | 59.966 | 0.136 | 1.418 | 6.253 | 1.318 | 0.047665 | 0.1942 | 6.786 | 12 | 0.001317 | 0.013008 | 1.325 | 1.2971 | 1.3033 | 1.2981 | 0.41255 | 0.013008 | 0.41255 | 0.013008 | 0.3726 | 0.013008 | 0.035903
129.5 | 119.81 | 59.973 | 0.045 | 1.419 | 6.254 | 1.334 | 0.047757 | 0.1979 | 6.743 | 12 | 0.001317 | 0.013008 | 1.325 | 1.2971 | 1.3033 | 1.2981 | 0.41255 | 0.013008 | 0.41255 | 0.013008 | 0.3726 | 0.013008 | 0.035972
129.75 | 119.8 | 59.976 | 0.046 | 1.419 | 6.225 | 1.289 | 0.047847 | 0.1936 | 6.658 | 12 | 0.001317 | 0.013008 | 1.325 | 1.2971 | 1.3033 | 1.2981 | 0.41255 | 0.013008 | 0.41255 | 0.013008 | 0.3726 | 0.013008 | 0.036042
130 | 119.82 | 59.966 | 0.04 | 1.419 | 6.073 | 1.316 | 0.047937 | 0.1964 | 6.701 | 13 | 0.25683 | 0.013016 | 1.3223 | 1.2957 | 1.3039 | 1.2987 | 0.29946 | 0.013016 | 0.29946 | 0.013016 | 0.39001 | 0.013015 | 0.036111
130.25 | 119.82 | 59.973 | 0.145 | 1.419 | 5.523 | 1.09 | 0.048013 | 0.1789 | 6.094 | 13 | 0.25683 | 0.013016 | 1.3223 | 1.2957 | 1.3039 | 1.2987 | 0.29946 | 0.013016 | 0.29946 | 0.013016 | 0.39001 | 0.013015 | 0.036181
130.5 | 119.81 | 59.985 | 0.184 | 1.419 | 6.08 | 1.099 | 0.048091 | 0.1783 | 6.164 | 13 | 0.25683 | 0.013016 | 1.3223 | 1.2957 | 1.3039 | 1.2987 | 0.29946 | 0.013016 | 0.29946 | 0.013016 | 0.39001 | 0.013015 | 0.03625
130.75 | 119.81 | 59.966 | 0.037 | 1.419 | 6.159 | 1.318 | 0.048183 | 0.1983 | 6.647 | 13 | 0.25683 | 0.013016 | 1.3223 | 1.2957 | 1.3039 | 1.2987 | 0.29946 | 0.013016 | 0.29946 | 0.013016 | 0.39001 | 0.013015 | 0.036319
131 | 119.81 | 59.973 | 0.109 | 1.419 | 6.18 | 1.349 | 0.048275 | 0.1993 | 6.77 | 13 | 0.25683 | 0.013016 | 1.3223 | 1.2957 | 1.3039 | 1.2987 | 0.29946 | 0.013016 | 0.29946 | 0.013016 | 0.39001 | 0.013015 | 0.036389
131.25 | 119.81 | 59.966 | 0.038 | 1.419 | 6.256 | 1.284 | 0.048365 | 0.1929 | 6.659 | 13 | 0.25683 | 0.013016 | 1.3223 | 1.2957 | 1.3039 | 1.2987 | 0.29946 | 0.013016 | 0.29946 | 0.013016 | 0.39001 | 0.013015 | 0.036458
131.5 | 119.81 | 59.973 | 0.056 | 1.419 | 6.045 | 1.32 | 0.048456 | 0.1966 | 6.716 | 13 | 0.25683 | 0.013016 | 1.3223 | 1.2957 | 1.3039 | 1.2987 | 0.29946 | 0.013016 | 0.29946 | 0.013016 | 0.39001 | 0.013015 | 0.036528
131.75 | 119.82 | 59.966 | 0.038 | 1.419 | 6.246 | 1.315 | 0.048548 | 0.1942 | 6.77 | 13 | 0.25683 | 0.013016 | 1.3223 | 1.2957 | 1.3039 | 1.2987 | 0.29946 | 0.013016 | 0.29946 | 0.013016 | 0.39001 | 0.013015 | 0.036597
132 | 119.81 | 59.973 | 0.174 | 1.419 | 6.233 | 1.357 | 0.048641 | 0.1992 | 6.81 | 13 | 0.25683 | 0.013016 | 1.3223 | 1.2957 | 1.3039 | 1.2987 | 0.29946 | 0.013016 | 0.29946 | 0.013016 | 0.39001 | 0.013015 | 0.036667
132.25 | 119.8 | 59.985 | 0.163 | 1.419 | 6.327 | 1.251 | 0.048729 | 0.1927 | 6.494 | 13 | 0.25683 | 0.013016 | 1.3223 | 1.2957 | 1.3039 | 1.2987 | 0.29946 | 0.013016 | 0.29946 | 0.013016 | 0.39001 | 0.013015 | 0.036736
132.5 | 119.81 | 59.973 | 0.045 | 1.419 | 6.218 | 1.314 | 0.04882 | 0.1966 | 6.684 | 13 | 0.25683 | 0.013016 | 1.3223 | 1.2957 | 1.3039 | 1.2987 | 0.29946 | 0.013016 | 0.29946 | 0.013016 | 0.39001 | 0.013015 | 0.036806
132.75 | 119.81 | 59.973 | 0.118 | 1.419 | 6.017 | 1.339 | 0.048913 | 0.199 | 6.729 | 13 | 0.25683 | 0.013016 | 1.3223 | 1.2957 | 1.3039 | 1.2987 | 0.29946 | 0.013016 | 0.29946 | 0.013016 | 0.39001 | 0.013015 | 0.036875
133 | 119.8 | 59.966 | 0.031 | 1.419 | 6.077 | 1.366 | 0.049007 | 0.1996 | 6.847 | 13 | 0.25683 | 0.013016 | 1.3223 | 1.2957 | 1.3039 | 1.2987 | 0.29946 | 0.013016 | 0.29946 | 0.013016 | 0.39001 | 0.013015 | 0.036944
133.25 | 119.82 | 59.976 | 0.073 | 1.418 | 5.812 | 1.2 | 0.049091 | 0.1858 | 6.458 | 13 | 0.25683 | 0.013016 | 1.3223 | 1.2957 | 1.3039 | 1.2987 | 0.29946 | 0.013016 | 0.29946 | 0.013016 | 0.39001 | 0.013015 | 0.037014
133.5 | 119.82 | 59.973 | 0.051 | 1.418 | 5.933 | 1.318 | 0.049183 | 0.1963 | 6.715 | 13 | 0.25683 | 0.013016 | 1.3223 | 1.2957 | 1.3039 | 1.2987 | 0.29946 | 0.013016 | 0.29946 | 0.013016 | 0.39001 | 0.013015 | 0.037083
133.75 | 119.8 | 59.973 | 0.206 | 1.418 | 6.099 | 1.332 | 0.049276 | 0.1965 | 6.779 | 13 | 0.25683 | 0.013016 | 1.3223 | 1.2957 | 1.3039 | 1.2987 | 0.29946 | 0.013016 | 0.29946 | 0.013016 | 0.39001 | 0.013015 | 0.037153
134 | 119.8 | 59.985 | 0.139 | 1.418 | 6.047 | 1.349 | 0.04937 | 0.1993 | 6.769 | 13 | 0.25683 | 0.013016 | 1.3223 | 1.2957 | 1.3039 | 1.2987 | 0.29946 | 0.013016 | 0.29946 | 0.013016 | 0.39001 | 0.013015 | 0.037222
134.25 | 119.81 | 59.966 | 0.028 | 1.418 | 6.013 | 1.239 | 0.049456 | 0.1908 | 6.493 | 13 | 0.25683 | 0.013016 | 1.3223 | 1.2957 | 1.3039 | 1.2987 | 0.29946 | 0.013016 | 0.29946 | 0.013016 | 0.39001 | 0.013015 | 0.037292
134.5 | 119.81 | 59.966 | 0.15 | 1.419 | 6.323 | 1.287 | 0.049546 | 0.1939 | 6.634 | 13 | 0.25683 | 0.013016 | 1.3223 | 1.2957 | 1.3039 | 1.2987 | 0.29946 | 0.013016 | 0.29946 | 0.013016 | 0.39001 | 0.013015 | 0.037361
134.75 | 119.81 | 59.966 | 0.063 | 1.418 | 6.187 | 1.336 | 0.049639 | 0.1999 | 6.681 | 13 | 0.25683 | 0.013016 | 1.3223 | 1.2957 | 1.3039 | 1.2987 | 0.29946 | 0.013016 | 0.29946 | 0.013016 | 0.39001 | 0.013015 | 0.037431
135 | 119.82 | 59.975 | 0.097 | 1.418 | 6.119 | 1.344 | 0.049733 | 0.1986 | 6.764 | 13 | 0.25683 | 0.013016 | 1.3223 | 1.2957 | 1.3039 | 1.2987 | 0.29946 | 0.013016 | 0.29946 | 0.013016 | 0.39001 | 0.013015 | 0.0375
135.25 | 119.81 | 59.973 | 0.065 | 1.418 | 6.631 | 1.275 | 0.04982 | 0.1934 | 6.592 | 13 | 0.25683 | 0.013016 | 1.3223 | 1.2957 | 1.3039 | 1.2987 | 0.29946 | 0.013016 | 0.29946 | 0.013016 | 0.39001 | 0.013015 | 0.037569
135.5 | 119.8 | 59.967 | 0.195 | 1.418 | 6.109 | 1.307 | 0.049911 | 0.1962 | 6.665 | 13 | 0.25683 | 0.013016 | 1.3223 | 1.2957 | 1.3039 | 1.2987 | 0.29946 | 0.013016 | 0.29946 | 0.013016 | 0.39001 | 0.013015 | 0.037639
135.75 | 119.8 | 59.976 | 0.105 | 1.418 | 6.073 | 1.288 | 0.050001 | 0.1926 | 6.687 | 13 | 0.25683 | 0.013016 | 1.3223 | 1.2957 | 1.3039 | 1.2987 | 0.29946 | 0.013016 | 0.29946 | 0.013016 | 0.39001 | 0.013015 | 0.037708
136 | 119.8 | 59.966 | 0.056 | 1.418 | 6.231 | 1.339 | 0.050095 | 0.1979 | 6.764 | 13 | 0.25683 | 0.013016 | 1.3223 | 1.2957 | 1.3039 | 1.2987 | 0.29946 | 0.013016 | 0.29946 | 0.013016 | 0.39001 | 0.013015 | 0.037778
136.25 | 119.81 | 59.966 | 0.19 | 1.418 | 6.118 | 1.299 | 0.050184 | 0.1941 | 6.695 | 13 | 0.25683 | 0.013016 | 1.3223 | 1.2957 | 1.3039 | 1.2987 | 0.29946 | 0.013016 | 0.29946 | 0.013016 | 0.39001 | 0.013015 | 0.037847
136.5 | 119.81 | 59.963 | 0.078 | 1.418 | 6.333 | 1.311 | 0.050275 | 0.1961 | 6.685 | 13 | 0.25683 | 0.013016 | 1.3223 | 1.2957 | 1.3039 | 1.2987 | 0.29946 | 0.013016 | 0.29946 | 0.013016 | 0.39001 | 0.013015 | 0.037917
136.75 | 119.82 | 59.966 | 0.115 | 1.418 | 5.951 | 1.301 | 0.050365 | 0.1969 | 6.608 | 13 | 0.25683 | 0.013016 | 1.3223 | 1.2957 | 1.3039 | 1.2987 | 0.29946 | 0.013016 | 0.29946 | 0.013016 | 0.39001 | 0.013015 | 0.037986
137 | 119.8 | 59.973 | 0.078 | 1.418 | 6.253 | 1.344 | 0.050457 | 0.1987 | 6.761 | 13 | 0.25683 | 0.013016 | 1.3223 | 1.2957 | 1.3039 | 1.2987 | 0.29946 | 0.013016 | 0.29946 | 0.013016 | 0.39001 | 0.013015 | 0.038056
137.25 | 119.8 | 59.966 | 0.201 | 1.418 | 6.201 | 1.359 | 0.05055 | 0.2005 | 6.779 | 13 | 0.25683 | 0.013016 | 1.3223 | 1.2957 | 1.3039 | 1.2987 | 0.29946 | 0.013016 | 0.29946 | 0.013016 | 0.39001 | 0.013015 | 0.038125
137.5 | 119.8 | 59.972 | 0.101 | 1.418 | 5.95 | 1.267 | 0.050639 | 0.1924 | 6.584 | 13 | 0.25683 | 0.013016 | 1.3223 | 1.2957 | 1.3039 | 1.2987 | 0.29946 | 0.013016 | 0.29946 | 0.013016 | 0.39001 | 0.013015 | 0.038194
137.75 | 119.81 | 59.982 | 0.035 | 1.418 | 5.686 | 1.314 | 0.050731 | 0.1953 | 6.726 | 13 | 0.25683 | 0.013016 | 1.3223 | 1.2957 | 1.3039 | 1.2987 | 0.29946 | 0.013016 | 0.29946 | 0.013016 | 0.39001 | 0.013015 | 0.038264
138 | 119.81 | 59.967 | 0.236 | 1.418 | 5.986 | 1.329 | 0.050822 | 0.1974 | 6.732 | 13 | 0.25683 | 0.013016 | 1.3223 | 1.2957 | 1.3039 | 1.2987 | 0.29946 | 0.013016 | 0.29946 | 0.013016 | 0.39001 | 0.013015 | 0.038333
138.25 | 119.82 | 59.963 | 0.138 | 1.418 | 6.098 | 1.363 | 0.050916 | 0.1985 | 6.869 | 13 | 0.25683 | 0.013016 | 1.3223 | 1.2957 | 1.3039 | 1.2987 | 0.29946 | 0.013016 | 0.29946 | 0.013016 | 0.39001 | 0.013015 | 0.038403
138.5 | 119.81 | 59.966 | 0.135 | 1.419 | 6.342 | 1.238 | 0.051003 | 0.1904 | 6.502 | 13 | 0.25683 | 0.013016 | 1.3223 | 1.2957 | 1.3039 | 1.2987 | 0.29946 | 0.013016 | 0.29946 | 0.013016 | 0.39001 | 0.013015 | 0.038472
138.75 | 119.8 | 59.965 | 0.087 | 1.42 | 5.656 | 1.184 | 0.051084 | 0.1873 | 6.318 | 13 | 0.25683 | 0.013016 | 1.3223 | 1.2957 | 1.3039 | 1.2987 | 0.29946 | 0.013016 | 0.29946 | 0.013016 | 0.39001 | 0.013015 | 0.038542
139 | 119.8 | 59.973 | 0.149 | 1.42 | 6.114 | 1.144 | 0.051165 | 0.1821 | 6.284 | 13 | 0.25683 | 0.013016 | 1.3223 | 1.2957 | 1.3039 | 1.2987 | 0.29946 | 0.013016 | 0.29946 | 0.013016 | 0.39001 | 0.013015 | 0.038611
139.25 | 119.81 | 59.957 | 0.123 | 1.42 | 5.986 | 1.316 | 0.051257 | 0.1983 | 6.639 | 13 | 0.25683 | 0.013016 | 1.3223 | 1.2957 | 1.3039 | 1.2987 | 0.29946 | 0.013016 | 0.29946 | 0.013016 | 0.39001 | 0.013015 | 0.038681
139.5 | 119.82 | 59.973 | 0.088 | 1.418 | 6.127 | 1.341 | 0.05135 | 0.1987 | 6.75 | 13 | 0.25683 | 0.013016 | 1.3223 | 1.2957 | 1.3039 | 1.2987 | 0.29946 | 0.013016 | 0.29946 | 0.013016 | 0.39001 | 0.013015 | 0.03875
139.75 | 119.81 | 59.966 | 0.23 | 1.419 | 5.944 | 1.344 | 0.051444 | 0.1983 | 6.777 | 13 | 0.25683 | 0.013016 | 1.3223 | 1.2957 | 1.3039 | 1.2987 | 0.29946 | 0.013016 | 0.29946 | 0.013016 | 0.39001 | 0.013015 | 0.038819
140 | 119.81 | 59.973 | 0.14 | 1.419 | 6.545 | 1.234 | 0.05153 | 0.1903 | 6.484 | 14 | 0.1334 | 0.013003 | 1.331 | 1.2864 | 1.3025 | 1.2973 | 0.32364 | 0.013003 | 0.32364 | 0.013003 | 0.37951 | 0.013003 | 0.038889
140.25 | 119.81 | 59.973 | 0.136 | 1.419 | 5.945 | 1.278 | 0.05162 | 0.1915 | 6.677 | 14 | 0.1334 | 0.013003 | 1.331 | 1.2864 | 1.3025 | 1.2973 | 0.32364 | 0.013003 | 0.32364 | 0.013003 | 0.37951 | 0.013003 | 0.038958
140.5 | 119.79 | 59.966 | 0.087 | 1.42 | 6.211 | 1.244 | 0.051706 | 0.1903 | 6.539 | 14 | 0.1334 | 0.013003 | 1.331 | 1.2864 | 1.3025 | 1.2973 | 0.32364 | 0.013003 | 0.32364 | 0.013003 | 0.37951 | 0.013003 | 0.039028
140.75 | 119.81 | 59.972 | 0.118 | 1.419 | 6.026 | 1.32 | 0.051799 | 0.1973 | 6.689 | 14 | 0.1334 | 0.013003 | 1.331 | 1.2864 | 1.3025 | 1.2973 | 0.32364 | 0.013003 | 0.32364 | 0.013003 | 0.37951 | 0.013003 | 0.039097
141 | 119.82 | 59.957 | 0.202 | 1.42 | 6.179 | 1.334 | 0.051891 | 0.1978 | 6.746 | 14 | 0.1334 | 0.013003 | 1.331 | 1.2864 | 1.3025 | 1.2973 | 0.32364 | 0.013003 | 0.32364 | 0.013003 | 0.37951 | 0.013003 | 0.039167
141.25 | 119.81 | 59.966 | 0.088 | 1.418 | 6.182 | 1.295 | 0.051981 | 0.1966 | 6.587 | 14 | 0.1334 | 0.013003 | 1.331 | 1.2864 | 1.3025 | 1.2973 | 0.32364 | 0.013003 | 0.32364 | 0.013003 | 0.37951 | 0.013003 | 0.039236
141.5 | 119.81 | 59.977 | 0.224 | 1.419 | 6.194 | 1.312 | 0.052072 | 0.1962 | 6.684 | 14 | 0.1334 | 0.013003 | 1.331 | 1.2864 | 1.3025 | 1.2973 | 0.32364 | 0.013003 | 0.32364 | 0.013003 | 0.37951 | 0.013003 | 0.039306
141.75 | 119.81 | 59.966 | 0.128 | 1.419 | 5.935 | 1.321 | 0.052164 | 0.1965 | 6.723 | 14 | 0.1334 | 0.013003 | 1.331 | 1.2864 | 1.3025 | 1.2973 | 0.32364 | 0.013003 | 0.32364 | 0.013003 | 0.37951 | 0.013003 | 0.039375
142 | 119.8 | 59.975 | 0.129 | 1.419 | 6.282 | 1.357 | 0.052257 | 0.1988 | 6.826 | 14 | 0.1334 | 0.013003 | 1.331 | 1.2864 | 1.3025 | 1.2973 | 0.32364 | 0.013003 | 0.32364 | 0.013003 | 0.37951 | 0.013003 | 0.039444
142.25 | 119.8 | 59.981 | 0.084 | 1.419 | 6.461 | 1.249 | 0.052345 | 0.1895 | 6.592 | 14 | 0.1334 | 0.013003 | 1.331 | 1.2864 | 1.3025 | 1.2973 | 0.32364 | 0.013003 | 0.32364 | 0.013003 | 0.37951 | 0.013003 | 0.039514
142.5 | 119.82 | 59.966 | 0.089 | 1.418 | 5.967 | 1.313 | 0.052436 | 0.1962 | 6.69 | 14 | 0.1334 | 0.013003 | 1.331 | 1.2864 | 1.3025 | 1.2973 | 0.32364 | 0.013003 | 0.32364 | 0.013003 | 0.37951 | 0.013003 | 0.039583
142.75 | 119.81 | 59.966 | 0.202 | 1.418 | 6.191 | 1.34 | 0.052529 | 0.1978 | 6.774 | 14 | 0.1334 | 0.013003 | 1.331 | 1.2864 | 1.3025 | 1.2973 | 0.32364 | 0.013003 | 0.32364 | 0.013003 | 0.37951 | 0.013003 | 0.039653
143 | 119.81 | 59.973 | 0.076 | 1.419 | 6.048 | 1.365 | 0.052623 | 0.2004 | 6.813 | 14 | 0.1334 | 0.013003 | 1.331 | 1.2864 | 1.3025 | 1.2973 | 0.32364 | 0.013003 | 0.32364 | 0.013003 | 0.37951 | 0.013003 | 0.039722
143.25 | 119.8 | 59.976 | 0.199 | 1.419 | 6.053 | 1.206 | 0.052707 | 0.1891 | 6.379 | 14 | 0.1334 | 0.013003 | 1.331 | 1.2864 | 1.3025 | 1.2973 | 0.32364 | 0.013003 | 0.32364 | 0.013003 | 0.37951 | 0.013003 | 0.039792
143.5 | 119.8 | 59.972 | 0.108 | 1.419 | 6.106 | 1.316 | 0.052799 | 0.1961 | 6.713 | 14 | 0.1334 | 0.013003 | 1.331 | 1.2864 | 1.3025 | 1.2973 | 0.32364 | 0.013003 | 0.32364 | 0.013003 | 0.37951 | 0.013003 | 0.039861
143.75 | 119.8 | 59.966 | 0.085 | 1.419 | 6.144 | 1.336 | 0.052892 | 0.1985 | 6.728 | 14 | 0.1334 | 0.013003 | 1.331 | 1.2864 | 1.3025 | 1.2973 | 0.32364 | 0.013003 | 0.32364 | 0.013003 | 0.37951 | 0.013003 | 0.039931
144 | 119.81 | 59.966 | 0.068 | 1.419 | 6.185 | 1.344 | 0.052986 | 0.1991 | 6.751 | 14 | 0.1334 | 0.013003 | 1.331 | 1.2864 | 1.3025 | 1.2973 | 0.32364 | 0.013003 | 0.32364 | 0.013003 | 0.37951 | 0.013003 | 0.04
144.25 | 119.82 | 59.973 | 0.088 | 1.419 | 6.203 | 1.232 | 0.053073 | 0.1886 | 6.533 | 14 | 0.1334 | 0.013003 | 1.331 | 1.2864 | 1.3025 | 1.2973 | 0.32364 | 0.013003 | 0.32364 | 0.013003 | 0.37951 | 0.013003 | 0.040069
144.5 | 119.81 | 59.976 | 0.216 | 1.419 | 6.421 | 1.292 | 0.053163 | 0.1949 | 6.63 | 14 | 0.1334 | 0.013003 | 1.331 | 1.2864 | 1.3025 | 1.2973 | 0.32364 | 0.013003 | 0.32364 | 0.013003 | 0.37951 | 0.013003 | 0.040139
144.75 | 119.81 | 59.965 | 0.05 | 1.419 | 5.818 | 1.329 | 0.053256 | 0.1962 | 6.776 | 14 | 0.1334 | 0.013003 | 1.331 | 1.2864 | 1.3025 | 1.2973 | 0.32364 | 0.013003 | 0.32364 | 0.013003 | 0.37951 | 0.013003 | 0.040208
145 | 119.8 | 59.976 | 0.158 | 1.419 | 5.965 | 1.34 | 0.053349 | 0.198 | 6.764 | 14 | 0.1334 | 0.013003 | 1.331 | 1.2864 | 1.3025 | 1.2973 | 0.32364 | 0.013003 | 0.32364 | 0.013003 | 0.37951 | 0.013003 | 0.040278
145.25 | 119.8 | 59.966 | 0.086 | 1.418 | 6.201 | 1.277 | 0.053437 | 0.1951 | 6.545 | 14 | 0.1334 | 0.013003 | 1.331 | 1.2864 | 1.3025 | 1.2973 | 0.32364 | 0.013003 | 0.32364 | 0.013003 | 0.37951 | 0.013003 | 0.040347
145.5 | 119.8 | 59.972 | 0.083 | 1.418 | 6.086 | 1.302 | 0.053528 | 0.1958 | 6.648 | 14 | 0.1334 | 0.013003 | 1.331 | 1.2864 | 1.3025 | 1.2973 | 0.32364 | 0.013003 | 0.32364 | 0.013003 | 0.37951 | 0.013003 | 0.040417
145.75 | 119.81 | 59.967 | 0.054 | 1.418 | 6.311 | 1.299 | 0.053619 | 0.1976 | 6.574 | 14 | 0.1334 | 0.013003 | 1.331 | 1.2864 | 1.3025 | 1.2973 | 0.32364 | 0.013003 | 0.32364 | 0.013003 | 0.37951 | 0.013003 | 0.040486
146 | 119.82 | 59.965 | 0.122 | 1.418 | 6.164 | 1.348 | 0.053713 | 0.199 | 6.776 | 14 | 0.1334 | 0.013003 | 1.331 | 1.2864 | 1.3025 | 1.2973 | 0.32364 | 0.013003 | 0.32364 | 0.013003 | 0.37951 | 0.013003 | 0.040556
146.25 | 119.81 | 59.973 | 0.201 | 1.418 | 6.479 | 1.299 | 0.053803 | 0.1934 | 6.715 | 14 | 0.1334 | 0.013003 | 1.331 | 1.2864 | 1.3025 | 1.2973 | 0.32364 | 0.013003 | 0.32364 | 0.013003 | 0.37951 | 0.013003 | 0.040625
146.5 | 119.8 | 59.966 | 0.044 | 1.418 | 6.264 | 1.319 | 0.053893 | 0.1968 | 6.7 | 14 | 0.1334 | 0.013003 | 1.331 | 1.2864 | 1.3025 | 1.2973 | 0.32364 | 0.013003 | 0.32364 | 0.013003 | 0.37951 | 0.013003 | 0.040694
146.75 | 119.81 | 59.973 | 0.12 | 1.418 | 6.251 | 1.302 | 0.053984 | 0.1936 | 6.723 | 14 | 0.1334 | 0.013003 | 1.331 | 1.2864 | 1.3025 | 1.2973 | 0.32364 | 0.013003 | 0.32364 | 0.013003 | 0.37951 | 0.013003 | 0.040764
147 | 119.8 | 59.957 | 0.048 | 1.418 | 6.438 | 1.322 | 0.054076 | 0.1971 | 6.706 | 14 | 0.1334 | 0.013003 | 1.331 | 1.2864 | 1.3025 | 1.2973 | 0.32364 | 0.013003 | 0.32364 | 0.013003 | 0.37951 | 0.013003 | 0.040833
147.25 | 119.81 | 59.972 | 0.067 | 1.418 | 5.971 | 1.35 | 0.054168 | 0.2006 | 6.731 | 14 | 0.1334 | 0.013003 | 1.331 | 1.2864 | 1.3025 | 1.2973 | 0.32364 | 0.013003 | 0.32364 | 0.013003 | 0.37951 | 0.013003 | 0.040903
147.5 | 119.82 | 59.967 | 0.045 | 1.418 | 6.301 | 1.291 | 0.054258 | 0.1945 | 6.636 | 14 | 0.1334 | 0.013003 | 1.331 | 1.2864 | 1.3025 | 1.2973 | 0.32364 | 0.013003 | 0.32364 | 0.013003 | 0.37951 | 0.013003 | 0.040972
147.75 | 119.8 | 59.965 | 0.157 | 1.418 | 6.074 | 1.308 | 0.054348 | 0.1973 | 6.629 | 14 | 0.1334 | 0.013003 | 1.331 | 1.2864 | 1.3025 | 1.2973 | 0.32364 | 0.013003 | 0.32364 | 0.013003 | 0.37951 | 0.013003 | 0.041042
148 | 119.8 | 59.957 | 0.172 | 1.418 | 6.018 | 1.315 | 0.054438 | 0.1965 | 6.689 | 14 | 0.1334 | 0.013003 | 1.331 | 1.2864 | 1.3025 | 1.2973 | 0.32364 | 0.013003 | 0.32364 | 0.013003 | 0.37951 | 0.013003 | 0.041111
148.25 | 119.81 | 59.986 | 0.04 | 1.418 | 6.116 | 1.353 | 0.05453 | 0.1993 | 6.788 | 14 | 0.1334 | 0.013003 | 1.331 | 1.2864 | 1.3025 | 1.2973 | 0.32364 | 0.013003 | 0.32364 | 0.013003 | 0.37951 | 0.013003 | 0.041181
148.5 | 119.8 | 59.977 | 0.099 | 1.418 | 5.992 | 1.257 | 0.054617 | 0.1926 | 6.523 | 14 | 0.1334 | 0.013003 | 1.331 | 1.2864 | 1.3025 | 1.2973 | 0.32364 | 0.013003 | 0.32364 | 0.013003 | 0.37951 | 0.013003 | 0.04125
148.75 | 119.81 | 59.977 | 0.067 | 1.418 | 5.937 | 1.309 | 0.054708 | 0.1949 | 6.716 | 14 | 0.1334 | 0.013003 | 1.331 | 1.2864 | 1.3025 | 1.2973 | 0.32364 | 0.013003 | 0.32364 | 0.013003 | 0.37951 | 0.013003 | 0.041319
149 | 119.81 | 59.965 | 0.066 | 1.417 | 5.976 | 1.342 | 0.054801 | 0.199 | 6.745 | 14 | 0.1334 | 0.013003 | 1.331 | 1.2864 | 1.3025 | 1.2973 | 0.32364 | 0.013003 | 0.32364 | 0.013003 | 0.37951 | 0.013003 | 0.041389
149.25 | 119.81 | 59.963 | 0.055 | 1.418 | 6.261 | 1.362 | 0.054896 | 0.1998 | 6.813 | 14 | 0.1334 | 0.013003 | 1.331 | 1.2864 | 1.3025 | 1.2973 | 0.32364 | 0.013003 | 0.32364 | 0.013003 | 0.37951 | 0.013003 | 0.041458
149.5 | 119.81 | 59.965 | 0.185 | 1.419 | 6.398 | 1.215 | 0.05498 | 0.1892 | 6.423 | 14 | 0.1334 | 0.013003 | 1.331 | 1.2864 | 1.3025 | 1.2973 | 0.32364 | 0.013003 | 0.32364 | 0.013003 | 0.37951 | 0.013003 | 0.041528
149.75 | 119.8 | 59.957 | 0.144 | 1.418 | 6.035 | 1.319 | 0.055072 | 0.1993 | 6.616 | 14 | 0.1334 | 0.013003 | 1.331 | 1.2864 | 1.3025 | 1.2973 | 0.32364 | 0.013003 | 0.32364 | 0.013003 | 0.37951 | 0.013003 | 0.041597
150 | 119.8 | 59.965 | 0.054 | 1.419 | 5.988 | 1.342 | 0.055165 | 0.1992 | 6.739 | 15 | 0.33764 | 0.01301 | 1.336 | 1.2484 | 1.3032 | 1.298 | 0.22352 | 0.01301 | 0.22352 | 0.01301 | 0.21254 | 0.01301 | 0.041667
150.25 | 119.8 | 59.969 | 0.132 | 1.419 | 6.224 | 1.345 | 0.055259 | 0.199 | 6.759 | 15 | 0.33764 | 0.01301 | 1.336 | 1.2484 | 1.3032 | 1.298 | 0.22352 | 0.01301 | 0.22352 | 0.01301 | 0.21254 | 0.01301 | 0.041736
150.5 | 119.81 | 59.986 | 0.086 | 1.419 | 6.386 | 1.235 | 0.055345 | 0.19 | 6.501 | 15 | 0.33764 | 0.01301 | 1.336 | 1.2484 | 1.3032 | 1.298 | 0.22352 | 0.01301 | 0.22352 | 0.01301 | 0.21254 | 0.01301 | 0.041806
150.75 | 119.81 | 59.976 | 0.061 | 1.419 | 6.05 | 1.274 | 0.055434 | 0.1908 | 6.678 | 15 | 0.33764 | 0.01301 | 1.336 | 1.2484 | 1.3032 | 1.298 | 0.22352 | 0.01301 | 0.22352 | 0.01301 | 0.21254 | 0.01301 | 0.041875
151 | 119.82 | 59.958 | 0.067 | 1.418 | 6.063 | 1.338 | 0.055527 | 0.1982 | 6.751 | 15 | 0.33764 | 0.01301 | 1.336 | 1.2484 | 1.3032 | 1.298 | 0.22352 | 0.01301 | 0.22352 | 0.01301 | 0.21254 | 0.01301 | 0.041944
151.25 | 119.8 | 59.977 | 0.195 | 1.42 | 6.105 | 1.333 | 0.05562 | 0.198 | 6.729 | 15 | 0.33764 | 0.01301 | 1.336 | 1.2484 | 1.3032 | 1.298 | 0.22352 | 0.01301 | 0.22352 | 0.01301 | 0.21254 | 0.01301 | 0.042014
151.5 | 119.8 | 59.976 | 0.115 | 1.419 | 6.663 | 1.279 | 0.055709 | 0.1942 | 6.585 | 15 | 0.33764 | 0.01301 | 1.336 | 1.2484 | 1.3032 | 1.298 | 0.22352 | 0.01301 | 0.22352 | 0.01301 | 0.21254 | 0.01301 | 0.042083
151.75 | 119.8 | 59.957 | 0.068 | 1.42 | 5.889 | 1.297 | 0.055799 | 0.197 | 6.58 | 15 | 0.33764 | 0.01301 | 1.336 | 1.2484 | 1.3032 | 1.298 | 0.22352 | 0.01301 | 0.22352 | 0.01301 | 0.21254 | 0.01301 | 0.042153
152 | 119.81 | 59.976 | 0.164 | 1.42 | 6.079 | 1.306 | 0.05589 | 0.1958 | 6.668 | 15 | 0.33764 | 0.01301 | 1.336 | 1.2484 | 1.3032 | 1.298 | 0.22352 | 0.01301 | 0.22352 | 0.01301 | 0.21254 | 0.01301 | 0.042222
152.25 | 119.81 | 59.968 | 0.081 | 1.42 | 6.226 | 1.336 | 0.055983 | 0.1982 | 6.741 | 15 | 0.33764 | 0.01301 | 1.336 | 1.2484 | 1.3032 | 1.298 | 0.22352 | 0.01301 | 0.22352 | 0.01301 | 0.21254 | 0.01301 | 0.042292
152.5 | 119.81 | 59.965 | 0.086 | 1.419 | 6.366 | 1.31 | 0.056074 | 0.196 | 6.682 | 15 | 0.33764 | 0.01301 | 1.336 | 1.2484 | 1.3032 | 1.298 | 0.22352 | 0.01301 | 0.22352 | 0.01301 | 0.21254 | 0.01301 | 0.042361
152.75 | 119.81 | 59.965 | 0.086 | 1.419 | 5.972 | 1.305 | 0.056164 | 0.1952 | 6.688 | 15 | 0.33764 | 0.01301 | 1.336 | 1.2484 | 1.3032 | 1.298 | 0.22352 | 0.01301 | 0.22352 | 0.01301 | 0.21254 | 0.01301 | 0.042431
153 | 119.8 | 59.969 | 0.187 | 1.419 | 6.23 | 1.31 | 0.056254 | 0.1967 | 6.659 | 15 | 0.33764 | 0.01301 | 1.336 | 1.2484 | 1.3032 | 1.298 | 0.22352 | 0.01301 | 0.22352 | 0.01301 | 0.21254 | 0.01301 | 0.0425
153.25 | 119.81 | 59.976 | 0.103 | 1.418 | 5.577 | 1.081 | 0.056329 | 0.1764 | 6.128 | 15 | 0.33764 | 0.01301 | 1.336 | 1.2484 | 1.3032 | 1.298 | 0.22352 | 0.01301 | 0.22352 | 0.01301 | 0.21254 | 0.01301 | 0.042569
153.5 | 119.81 | 59.966 | 0.063 | 1.419 | 6.308 | 1.115 | 0.056407 | 0.1799 | 6.196 | 15 | 0.33764 | 0.01301 | 1.336 | 1.2484 | 1.3032 | 1.298 | 0.22352 | 0.01301 | 0.22352 | 0.01301 | 0.21254 | 0.01301 | 0.042639
153.75 | 119.81 | 59.968 | 0.204 | 1.419 | 5.904 | 1.331 | 0.056498 | 0.1996 | 6.667 | 15 | 0.33764 | 0.01301 | 1.336 | 1.2484 | 1.3032 | 1.298 | 0.22352 | 0.01301 | 0.22352 | 0.01301 | 0.21254 | 0.01301 | 0.042708
154 | 119.82 | 59.986 | 0.112 | 1.419 | 6.349 | 1.332 | 0.056591 | 0.1978 | 6.735 | 15 | 0.33764 | 0.01301 | 1.336 | 1.2484 | 1.3032 | 1.298 | 0.22352 | 0.01301 | 0.22352 | 0.01301 | 0.21254 | 0.01301 | 0.042778
154.25 | 119.82 | 59.976 | 0.09 | 1.419 | 6.074 | 1.296 | 0.056681 | 0.1972 | 6.572 | 15 | 0.33764 | 0.01301 | 1.336 | 1.2484 | 1.3032 | 1.298 | 0.22352 | 0.01301 | 0.22352 | 0.01301 | 0.21254 | 0.01301 | 0.042847
154.5 | 119.8 | 59.959 | 0.105 | 1.419 | 5.968 | 1.315 | 0.056772 | 0.1972 | 6.667 | 15 | 0.33764 | 0.01301 | 1.336 | 1.2484 | 1.3032 | 1.298 | 0.22352 | 0.01301 | 0.22352 | 0.01301 | 0.21254 | 0.01301 | 0.042917
154.75 | 119.8 | 59.976 | 0.167 | 1.419 | 5.991 | 1.319 | 0.056863 | 0.1964 | 6.717 | 15 | 0.33764 | 0.01301 | 1.336 | 1.2484 | 1.3032 | 1.298 | 0.22352 | 0.01301 | 0.22352 | 0.01301 | 0.21254 | 0.01301 | 0.042986
155 | 119.81 | 59.988 | 0.109 | 1.419 | 6.131 | 1.357 | 0.056957 | 0.1995 | 6.805 | 15 | 0.33764 | 0.01301 | 1.336 | 1.2484 | 1.3032 | 1.298 | 0.22352 | 0.01301 | 0.22352 | 0.01301 | 0.21254 | 0.01301 | 0.043056
155.25 | 119.8 | 59.957 | 0.051 | 1.419 | 6.335 | 1.246 | 0.057044 | 0.1898 | 6.567 | 15 | 0.33764 | 0.01301 | 1.336 | 1.2484 | 1.3032 | 1.298 | 0.22352 | 0.01301 | 0.22352 | 0.01301 | 0.21254 | 0.01301 | 0.043125
155.5 | 119.81 | 59.976 | 0.224 | 1.419 | 6.132 | 1.32 | 0.057136 | 0.1972 | 6.697 | 15 | 0.33764 | 0.01301 | 1.336 | 1.2484 | 1.3032 | 1.298 | 0.22352 | 0.01301 | 0.22352 | 0.01301 | 0.21254 | 0.01301 | 0.043194
155.75 | 119.81 | 59.969 | 0.131 | 1.418 | 6.333 | 1.34 | 0.057229 | 0.1987 | 6.741 | 15 | 0.33764 | 0.01301 | 1.336 | 1.2484 | 1.3032 | 1.298 | 0.22352 | 0.01301 | 0.22352 | 0.01301 | 0.21254 | 0.01301 | 0.043264
156 | 119.81 | 59.959 | 0.13 | 1.418 | 6.268 | 1.376 | 0.057323 | 0.2013 | 6.836 | 15 | 0.33764 | 0.01301 | 1.336 | 1.2484 | 1.3032 | 1.298 | 0.22352 | 0.01301 | 0.22352 | 0.01301 | 0.21254 | 0.01301 | 0.043333
156.25 | 119.8 | 59.972 | 0.112 | 1.419 | 6.072 | 1.204 | 0.057408 | 0.1896 | 6.349 | 15 | 0.33764 | 0.01301 | 1.336 | 1.2484 | 1.3032 | 1.298 | 0.22352 | 0.01301 | 0.22352 | 0.01301 | 0.21254 | 0.01301 | 0.043403
156.5 | 119.81 | 59.965 | 0.135 | 1.418 | 6.059 | 1.326 | 0.0575 | 0.1976 | 6.709 | 15 | 0.33764 | 0.01301 | 1.336 | 1.2484 | 1.3032 | 1.298 | 0.22352 | 0.01301 | 0.22352 | 0.01301 | 0.21254 | 0.01301 | 0.043472
156.75 | 119.82 | 59.966 | 0.17 | 1.418 | 5.932 | 1.333 | 0.057593 | 0.1977 | 6.74 | 15 | 0.33764 | 0.01301 | 1.336 | 1.2484 | 1.3032 | 1.298 | 0.22352 | 0.01301 | 0.22352 | 0.01301 | 0.21254 | 0.01301 | 0.043542
157 | 119.81 | 59.973 | 0.022 | 1.418 | 5.938 | 1.353 | 0.057688 | 0.1997 | 6.773 | 15 | 0.33764 | 0.01301 | 1.336 | 1.2484 | 1.3032 | 1.298 | 0.22352 | 0.01301 | 0.22352 | 0.01301 | 0.21254 | 0.01301 | 0.043611
157.25 | 119.81 | 59.966 | 0.227 | 1.418 | 5.846 | 1.232 | 0.057774 | 0.1892 | 6.514 | 15 | 0.33764 | 0.01301 | 1.336 | 1.2484 | 1.3032 | 1.298 | 0.22352 | 0.01301 | 0.22352 | 0.01301 | 0.21254 | 0.01301 | 0.043681
157.5 | 119.81 | 59.976 | 0.096 | 1.418 | 6.072 | 1.287 | 0.057864 | 0.1949 | 6.606 | 15 | 0.33764 | 0.01301 | 1.336 | 1.2484 | 1.3032 | 1.298 | 0.22352 | 0.01301 | 0.22352 | 0.01301 | 0.21254 | 0.01301 | 0.04375
157.75 | 119.8 | 59.967 | 0.115 | 1.418 | 6.338 | 1.326 | 0.057956 | 0.198 | 6.697 | 15 | 0.33764 | 0.01301 | 1.336 | 1.2484 | 1.3032 | 1.298 | 0.22352 | 0.01301 | 0.22352 | 0.01301 | 0.21254 | 0.01301 | 0.043819
158 | 119.8 | 59.966 | 0.11 | 1.419 | 6.458 | 1.35 | 0.058051 | 0.1995 | 6.766 | 15 | 0.33764 | 0.01301 | 1.336 | 1.2484 | 1.3032 | 1.298 | 0.22352 | 0.01301 | 0.22352 | 0.01301 | 0.21254 | 0.01301 | 0.043889
158.25 | 119.81 | 59.973 | 0.077 | 1.418 | 6.847 | 1.274 | 0.058138 | 0.1958 | 6.51 | 15 | 0.33764 | 0.01301 | 1.336 | 1.2484 | 1.3032 | 1.298 | 0.22352 | 0.01301 | 0.22352 | 0.01301 | 0.21254 | 0.01301 | 0.043958
158.5 | 119.81 | 59.966 | 0.162 | 1.419 | 6.085 | 1.31 | 0.058229 | 0.1969 | 6.65 | 15 | 0.33764 | 0.01301 | 1.336 | 1.2484 | 1.3032 | 1.298 | 0.22352 | 0.01301 | 0.22352 | 0.01301 | 0.21254 | 0.01301 | 0.044028
158.75 | 119.81 | 59.972 | 0.056 | 1.418 | 6.419 | 1.289 | 0.058319 | 0.1959 | 6.58 | 15 | 0.33764 | 0.01301 | 1.336 | 1.2484 | 1.3032 | 1.298 | 0.22352 | 0.01301 | 0.22352 | 0.01301 | 0.21254 | 0.01301 | 0.044097
159 | 119.81 | 59.966 | 0.205 | 1.419 | 5.929 | 1.35 | 0.058413 | 0.1996 | 6.763 | 15 | 0.33764 | 0.01301 | 1.336 | 1.2484 | 1.3032 | 1.298 | 0.22352 | 0.01301 | 0.22352 | 0.01301 | 0.21254 | 0.01301 | 0.044167
159.25 | 119.81 | 59.985 | 0.098 | 1.418 | 6.409 | 1.298 | 0.058503 | 0.1932 | 6.721 | 15 | 0.33764 | 0.01301 | 1.336 | 1.2484 | 1.3032 | 1.298 | 0.22352 | 0.01301 | 0.22352 | 0.01301 | 0.21254 | 0.01301 | 0.044236
159.5 | 119.8 | 59.973 | 0.105 | 1.419 | 5.987 | 1.32 | 0.058594 | 0.1969 | 6.7 | 15 | 0.33764 | 0.01301 | 1.336 | 1.2484 | 1.3032 | 1.298 | 0.22352 | 0.01301 | 0.22352 | 0.01301 | 0.21254 | 0.01301 | 0.044306
159.75 | 119.8 | 59.966 | 0.086 | 1.418 | 5.999 | 1.301 | 0.058684 | 0.1947 | 6.682 | 15 | 0.33764 | 0.01301 | 1.336 | 1.2484 | 1.3032 | 1.298 | 0.22352 | 0.01301 | 0.22352 | 0.01301 | 0.21254 | 0.01301 | 0.044375
160 | 119.81 | 59.971 | 0.092 | 1.418 | 6.298 | 1.325 | 0.058777 | 0.1978 | 6.697 | 16 | 0.14437 | 0.013016 | 1.3393 | 1.292 | 1.3036 | 1.2984 | 0.19239 | 0.013016 | 0.19239 | 0.013016 | 0.20293 | 0.013016 | 0.044444
160.25 | 119.81 | 59.966 | 0.168 | 1.418 | 6.059 | 1.35 | 0.058869 | 0.2019 | 6.687 | 16 | 0.14437 | 0.013016 | 1.3393 | 1.292 | 1.3036 | 1.2984 | 0.19239 | 0.013016 | 0.19239 | 0.013016 | 0.20293 | 0.013016 | 0.044514
160.5 | 119.81 | 59.973 | 0.073 | 1.418 | 6.271 | 1.29 | 0.058959 | 0.1952 | 6.611 | 16 | 0.14437 | 0.013016 | 1.3393 | 1.292 | 1.3036 | 1.2984 | 0.19239 | 0.013016 | 0.19239 | 0.013016 | 0.20293 | 0.013016 | 0.044583
160.75 | 119.81 | 59.967 | 0.173 | 1.418 | 6.213 | 1.309 | 0.059051 | 0.1968 | 6.651 | 16 | 0.14437 | 0.013016 | 1.3393 | 1.292 | 1.3036 | 1.2984 | 0.19239 | 0.013016 | 0.19239 | 0.013016 | 0.20293 | 0.013016 | 0.044653
161 | 119.81 | 59.972 | 0.071 | 1.417 | 6.083 | 1.319 | 0.059142 | 0.1967 | 6.705 | 16 | 0.14437 | 0.013016 | 1.3393 | 1.292 | 1.3036 | 1.2984 | 0.19239 | 0.013016 | 0.19239 | 0.013016 | 0.20293 | 0.013016 | 0.044722
161.25 | 119.79 | 59.967 | 0.089 | 1.418 | 5.96 | 1.352 | 0.059235 | 0.198 | 6.826 | 16 | 0.14437 | 0.013016 | 1.3393 | 1.292 | 1.3036 | 1.2984 | 0.19239 | 0.013016 | 0.19239 | 0.013016 | 0.20293 | 0.013016 | 0.044792
161.5 | 119.81 | 59.965 | 0.081 | 1.418 | 6.358 | 1.247 | 0.059323 | 0.1921 | 6.493 | 16 | 0.14437 | 0.013016 | 1.3393 | 1.292 | 1.3036 | 1.2984 | 0.19239 | 0.013016 | 0.19239 | 0.013016 | 0.20293 | 0.013016 | 0.044861
161.75 | 119.82 | 59.973 | 0.11 | 1.418 | 5.999 | 1.306 | 0.059414 | 0.196 | 6.662 | 16 | 0.14437 | 0.013016 | 1.3393 | 1.292 | 1.3036 | 1.2984 | 0.19239 | 0.013016 | 0.19239 | 0.013016 | 0.20293 | 0.013016 | 0.044931
162 | 119.81 | 59.967 | 0.196 | 1.418 | 6.07 | 1.35 | 0.059508 | 0.2 | 6.751 | 16 | 0.14437 | 0.013016 | 1.3393 | 1.292 | 1.3036 | 1.2984 | 0.19239 | 0.013016 | 0.19239 | 0.013016 | 0.20293 | 0.013016 | 0.045
162.25 | 119.81 | 59.972 | 0.052 | 1.419 | 6.251 | 1.352 | 0.059602 | 0.2005 | 6.74 | 16 | 0.14437 | 0.013016 | 1.3393 | 1.292 | 1.3036 | 1.2984 | 0.19239 | 0.013016 | 0.19239 | 0.013016 | 0.20293 | 0.013016 | 0.045069
162.5 | 119.81 | 59.966 | 0.123 | 1.419 | 5.898 | 1.211 | 0.059686 | 0.1886 | 6.419 | 16 | 0.14437 | 0.013016 | 1.3393 | 1.292 | 1.3036 | 1.2984 | 0.19239 | 0.013016 | 0.19239 | 0.013016 | 0.20293 | 0.013016 | 0.045139
162.75 | 119.8 | 59.973 | 0.051 | 1.419 | 6.323 | 1.316 | 0.059778 | 0.1981 | 6.64 | 16 | 0.14437 | 0.013016 | 1.3393 | 1.292 | 1.3036 | 1.2984 | 0.19239 | 0.013016 | 0.19239 | 0.013016 | 0.20293 | 0.013016 | 0.045208
163 | 119.8 | 59.975 | 0.065 | 1.419 | 6.091 | 1.342 | 0.059872 | 0.1995 | 6.726 | 16 | 0.14437 | 0.013016 | 1.3393 | 1.292 | 1.3036 | 1.2984 | 0.19239 | 0.013016 | 0.19239 | 0.013016 | 0.20293 | 0.013016 | 0.045278
163.25 | 119.81 | 59.967 | 0.049 | 1.419 | 5.96 | 1.338 | 0.059965 | 0.1982 | 6.75 | 16 | 0.14437 | 0.013016 | 1.3393 | 1.292 | 1.3036 | 1.2984 | 0.19239 | 0.013016 | 0.19239 | 0.013016 | 0.20293 | 0.013016 | 0.045347
163.5 | 119.81 | 59.963 | 0.144 | 1.418 | 6.35 | 1.254 | 0.060053 | 0.1922 | 6.522 | 16 | 0.14437 | 0.013016 | 1.3393 | 1.292 | 1.3036 | 1.2984 | 0.19239 | 0.013016 | 0.19239 | 0.013016 | 0.20293 | 0.013016 | 0.045417
163.75 | 119.81 | 59.976 | 0.193 | 1.419 | 6.035 | 1.275 | 0.060142 | 0.192 | 6.641 | 16 | 0.14437 | 0.013016 | 1.3393 | 1.292 | 1.3036 | 1.2984 | 0.19239 | 0.013016 | 0.19239 | 0.013016 | 0.20293 | 0.013016 | 0.045486
164 | 119.81 | 59.966 | 0.036 | 1.419 | 5.942 | 1.342 | 0.060235 | 0.1988 | 6.749 | 16 | 0.14437 | 0.013016 | 1.3393 | 1.292 | 1.3036 | 1.2984 | 0.19239 | 0.013016 | 0.19239 | 0.013016 | 0.20293 | 0.013016 | 0.045556
164.25 | 119.81 | 59.972 | 0.109 | 1.419 | 6.15 | 1.339 | 0.060328 | 0.1997 | 6.706 | 16 | 0.14437 | 0.013016 | 1.3393 | 1.292 | 1.3036 | 1.2984 | 0.19239 | 0.013016 | 0.19239 | 0.013016 | 0.20293 | 0.013016 | 0.045625
164.5 | 119.8 | 59.966 | 0.035 | 1.419 | 6.204 | 1.284 | 0.060417 | 0.1945 | 6.6 | 16 | 0.14437 | 0.013016 | 1.3393 | 1.292 | 1.3036 | 1.2984 | 0.19239 | 0.013016 | 0.19239 | 0.013016 | 0.20293 | 0.013016 | 0.045694
164.75 | 119.8 | 59.975 | 0.059 | 1.419 | 5.802 | 1.298 | 0.060507 | 0.1978 | 6.561 | 16 | 0.14437 | 0.013016 | 1.3393 | 1.292 | 1.3036 | 1.2984 | 0.19239 | 0.013016 | 0.19239 | 0.013016 | 0.20293 | 0.013016 | 0.045764
165 | 119.82 | 59.973 | 0.035 | 1.419 | 6.408 | 1.301 | 0.060598 | 0.1954 | 6.658 | 16 | 0.14437 | 0.013016 | 1.3393 | 1.292 | 1.3036 | 1.2984 | 0.19239 | 0.013016 | 0.19239 | 0.013016 | 0.20293 | 0.013016 | 0.045833
165.25 | 119.8 | 59.975 | 0.175 | 1.418 | 6.108 | 1.335 | 0.060691 | 0.1976 | 6.757 | 16 | 0.14437 | 0.013016 | 1.3393 | 1.292 | 1.3036 | 1.2984 | 0.19239 | 0.013016 | 0.19239 | 0.013016 | 0.20293 | 0.013016 | 0.045903
165.5 | 119.81 | 59.975 | 0.164 | 1.419 | 6.087 | 1.313 | 0.060782 | 0.1965 | 6.682 | 16 | 0.14437 | 0.013016 | 1.3393 | 1.292 | 1.3036 | 1.2984 | 0.19239 | 0.013016 | 0.19239 | 0.013016 | 0.20293 | 0.013016 | 0.045972
165.75 | 119.8 | 59.973 | 0.043 | 1.419 | 6.059 | 1.302 | 0.060872 | 0.1944 | 6.701 | 16 | 0.14437 | 0.013016 | 1.3393 | 1.292 | 1.3036 | 1.2984 | 0.19239 | 0.013016 | 0.19239 | 0.013016 | 0.20293 | 0.013016 | 0.046042
166 | 119.8 | 59.966 | 0.113 | 1.419 | 6.048 | 1.312 | 0.060961 | 0.1969 | 6.662 | 16 | 0.14437 | 0.013016 | 1.3393 | 1.292 | 1.3036 | 1.2984 | 0.19239 | 0.013016 | 0.19239 | 0.013016 | 0.20293 | 0.013016 | 0.046111
166.25 | 119.8 | 59.967 | 0.046 | 1.418 | 5.523 | 1.084 | 0.061037 | 0.1781 | 6.088 | 16 | 0.14437 | 0.013016 | 1.3393 | 1.292 | 1.3036 | 1.2984 | 0.19239 | 0.013016 | 0.19239 | 0.013016 | 0.20293 | 0.013016 | 0.046181
166.5 | 119.81 | 59.975 | 0.071 | 1.419 | 5.961 | 1.103 | 0.061114 | 0.1792 | 6.153 | 16 | 0.14437 | 0.013016 | 1.3393 | 1.292 | 1.3036 | 1.2984 | 0.19239 | 0.013016 | 0.19239 | 0.013016 | 0.20293 | 0.013016 | 0.04625
166.75 | 119.81 | 59.973 | 0.049 | 1.419 | 6.427 | 1.315 | 0.061206 | 0.1991 | 6.603 | 16 | 0.14437 | 0.013016 | 1.3393 | 1.292 | 1.3036 | 1.2984 | 0.19239 | 0.013016 | 0.19239 | 0.013016 | 0.20293 | 0.013016 | 0.046319
167 | 119.81 | 59.973 | 0.205 | 1.419 | 6.167 | 1.348 | 0.061299 | 0.1995 | 6.754 | 16 | 0.14437 | 0.013016 | 1.3393 | 1.292 | 1.3036 | 1.2984 | 0.19239 | 0.013016 | 0.19239 | 0.013016 | 0.20293 | 0.013016 | 0.046389
167.25 | 119.8 | 59.986 | 0.132 | 1.419 | 6.229 | 1.286 | 0.061389 | 0.1956 | 6.574 | 16 | 0.14437 | 0.013016 | 1.3393 | 1.292 | 1.3036 | 1.2984 | 0.19239 | 0.013016 | 0.19239 | 0.013016 | 0.20293 | 0.013016 | 0.046458
167.5 | 119.8 | 59.966 | 0.05 | 1.419 | 5.986 | 1.319 | 0.06148 | 0.1974 | 6.681 | 16 | 0.14437 | 0.013016 | 1.3393 | 1.292 | 1.3036 | 1.2984 | 0.19239 | 0.013016 | 0.19239 | 0.013016 | 0.20293 | 0.013016 | 0.046528
167.75 | 119.81 | 59.973 | 0.143 | 1.418 | 6.18 | 1.309 | 0.061571 | 0.195 | 6.713 | 16 | 0.14437 | 0.013016 | 1.3393 | 1.292 | 1.3036 | 1.2984 | 0.19239 | 0.013016 | 0.19239 | 0.013016 | 0.20293 | 0.013016 | 0.046597
168 | 119.8 | 59.975 | 0.06 | 1.419 | 6.267 | 1.363 | 0.061665 | 0.2002 | 6.808 | 16 | 0.14437 | 0.013016 | 1.3393 | 1.292 | 1.3036 | 1.2984 | 0.19239 | 0.013016 | 0.19239 | 0.013016 | 0.20293 | 0.013016 | 0.046667
168.25 | 119.81 | 59.966 | 0.07 | 1.418 | 6.106 | 1.179 | 0.061747 | 0.1849 | 6.376 | 16 | 0.14437 | 0.013016 | 1.3393 | 1.292 | 1.3036 | 1.2984 | 0.19239 | 0.013016 | 0.19239 | 0.013016 | 0.20293 | 0.013016 | 0.046736
168.5 | 119.81 | 59.972 | 0.062 | 1.419 | 6.101 | 1.314 | 0.061838 | 0.1971 | 6.668 | 16 | 0.14437 | 0.013016 | 1.3393 | 1.292 | 1.3036 | 1.2984 | 0.19239 | 0.013016 | 0.19239 | 0.013016 | 0.20293 | 0.013016 | 0.046806
168.75 | 119.8 | 59.963 | 0.196 | 1.419 | 6.285 | 1.315 | 0.061929 | 0.1992 | 6.6 | 16 | 0.14437 | 0.013016 | 1.3393 | 1.292 | 1.3036 | 1.2984 | 0.19239 | 0.013016 | 0.19239 | 0.013016 | 0.20293 | 0.013016 | 0.046875
169 | 119.8 | 59.976 | 0.106 | 1.42 | 6.128 | 1.346 | 0.062023 | 0.1994 | 6.752 | 16 | 0.14437 | 0.013016 | 1.3393 | 1.292 | 1.3036 | 1.2984 | 0.19239 | 0.013016 | 0.19239 | 0.013016 | 0.20293 | 0.013016 | 0.046944
169.25 | 119.8 | 59.966 | 0.068 | 1.419 | 6.316 | 1.282 | 0.062112 | 0.1954 | 6.564 | 16 | 0.14437 | 0.013016 | 1.3393 | 1.292 | 1.3036 | 1.2984 | 0.19239 | 0.013016 | 0.19239 | 0.013016 | 0.20293 | 0.013016 | 0.047014
169.5 | 119.81 | 59.965 | 0.19 | 1.419 | 5.927 | 1.303 | 0.062203 | 0.1954 | 6.667 | 16 | 0.14437 | 0.013016 | 1.3393 | 1.292 | 1.3036 | 1.2984 | 0.19239 | 0.013016 | 0.19239 | 0.013016 | 0.20293 | 0.013016 | 0.047083
169.75 | 119.81 | 59.976 | 0.076 | 1.419 | 6.31 | 1.303 | 0.062293 | 0.1946 | 6.697 | 16 | 0.14437 | 0.013016 | 1.3393 | 1.292 | 1.3036 | 1.2984 | 0.19239 | 0.013016 | 0.19239 | 0.013016 | 0.20293 | 0.013016 | 0.047153
170 | 119.81 | 59.966 | 0.089 | 1.419 | 6.259 | 1.35 | 0.062386 | 0.1993 | 6.774 | 17 | 0.13512 | 0.013011 | 1.3235 | 1.2866 | 1.3032 | 1.298 | 0.026092 | 0.013011 | 0.026092 | 0.013011 | 0.020121 | 0.013012 | 0.047222
170.25 | 119.81 | 59.976 | 0.08 | 1.419 | 6.329 | 1.317 | 0.062477 | 0.1955 | 6.74 | 17 | 0.13512 | 0.013011 | 1.3235 | 1.2866 | 1.3032 | 1.298 | 0.026092 | 0.013011 | 0.026092 | 0.013011 | 0.020121 | 0.013012 | 0.047292
170.5 | 119.8 | 59.975 | 0.181 | 1.418 | 6.269 | 1.317 | 0.062568 | 0.1973 | 6.677 | 17 | 0.13512 | 0.013011 | 1.3235 | 1.2866 | 1.3032 | 1.298 | 0.026092 | 0.013011 | 0.026092 | 0.013011 | 0.020121 | 0.013012 | 0.047361
170.75 | 119.8 | 59.972 | 0.136 | 1.419 | 6.082 | 1.295 | 0.062657 | 0.1951 | 6.635 | 17 | 0.13512 | 0.013011 | 1.3235 | 1.2866 | 1.3032 | 1.298 | 0.026092 | 0.013011 | 0.026092 | 0.013011 | 0.020121 | 0.013012 | 0.047431
171 | 119.81 | 59.966 | 0.075 | 1.419 | 5.894 | 1.347 | 0.06275 | 0.199 | 6.767 | 17 | 0.13512 | 0.013011 | 1.3235 | 1.2866 | 1.3032 | 1.298 | 0.026092 | 0.013011 | 0.026092 | 0.013011 | 0.020121 | 0.013012 | 0.0475
171.25 | 119.81 | 59.973 | 0.215 | 1.418 | 5.917 | 1.361 | 0.062843 | 0.2025 | 6.719 | 17 | 0.13512 | 0.013011 | 1.3235 | 1.2866 | 1.3032 | 1.298 | 0.026092 | 0.013011 | 0.026092 | 0.013011 | 0.020121 | 0.013012 | 0.047569
171.5 | 119.81 | 59.967 | 0.128 | 1.418 | 6.126 | 1.28 | 0.062933 | 0.1944 | 6.586 | 17 | 0.13512 | 0.013011 | 1.3235 | 1.2866 | 1.3032 | 1.298 | 0.026092 | 0.013011 | 0.026092 | 0.013011 | 0.020121 | 0.013012 | 0.047639
171.75 | 119.81 | 59.967 | 0.136 | 1.418 | 6.131 | 1.301 | 0.063024 | 0.1967 | 6.617 | 17 | 0.13512 | 0.013011 | 1.3235 | 1.2866 | 1.3032 | 1.298 | 0.026092 | 0.013011 | 0.026092 | 0.013011 | 0.020121 | 0.013012 | 0.047708
172 | 119.8 | 59.973 | 0.088 | 1.418 | 6.273 | 1.331 | 0.063115 | 0.1985 | 6.708 | 17 | 0.13512 | 0.013011 | 1.3235 | 1.2866 | 1.3032 | 1.298 | 0.026092 | 0.013011 | 0.026092 | 0.013011 | 0.020121 | 0.013012 | 0.047778
172.25 | 119.8 | 59.957 | 0.164 | 1.418 | 5.955 | 1.357 | 0.063209 | 0.1983 | 6.843 | 17 | 0.13512 | 0.013011 | 1.3235 | 1.2866 | 1.3032 | 1.298 | 0.026092 | 0.013011 | 0.026092 | 0.013011 | 0.020121 | 0.013012 | 0.047847
172.5 | 119.81 | 59.974 | 0.114 | 1.418 | 5.935 | 1.241 | 0.063296 | 0.1912 | 6.493 | 17 | 0.13512 | 0.013011 | 1.3235 | 1.2866 | 1.3032 | 1.298 | 0.026092 | 0.013011 | 0.026092 | 0.013011 | 0.020121 | 0.013012 | 0.047917
172.75 | 119.81 | 59.974 | 0.12 | 1.418 | 5.961 | 1.306 | 0.063387 | 0.196 | 6.661 | 17 | 0.13512 | 0.013011 | 1.3235 | 1.2866 | 1.3032 | 1.298 | 0.026092 | 0.013011 | 0.026092 | 0.013011 | 0.020121 | 0.013012 | 0.047986
173 | 119.81 | 59.967 | 0.226 | 1.418 | 5.972 | 1.347 | 0.063481 | 0.1996 | 6.751 | 17 | 0.13512 | 0.013011 | 1.3235 | 1.2866 | 1.3032 | 1.298 | 0.026092 | 0.013011 | 0.026092 | 0.013011 | 0.020121 | 0.013012 | 0.048056
173.25 | 119.81 | 59.973 | 0.141 | 1.418 | 6.224 | 1.349 | 0.063575 | 0.2009 | 6.714 | 17 | 0.13512 | 0.013011 | 1.3235 | 1.2866 | 1.3032 | 1.298 | 0.026092 | 0.013011 | 0.026092 | 0.013011 | 0.020121 | 0.013012 | 0.048125
173.5 | 119.8 | 59.967 | 0.142 | 1.418 | 5.732 | 1.223 | 0.063659 | 0.1898 | 6.444 | 17 | 0.13512 | 0.013011 | 1.3235 | 1.2866 | 1.3032 | 1.298 | 0.026092 | 0.013011 | 0.026092 | 0.013011 | 0.020121 | 0.013012 | 0.048194
173.75 | 119.79 | 59.966 | 0.09 | 1.419 | 6.285 | 1.305 | 0.06375 | 0.1965 | 6.64 | 17 | 0.13512 | 0.013011 | 1.3235 | 1.2866 | 1.3032 | 1.298 | 0.026092 | 0.013011 | 0.026092 | 0.013011 | 0.020121 | 0.013012 | 0.048264
174 | 119.81 | 59.963 | 0.12 | 1.418 | 6.149 | 1.344 | 0.063844 | 0.1987 | 6.766 | 17 | 0.13512 | 0.013011 | 1.3235 | 1.2866 | 1.3032 | 1.298 | 0.026092 | 0.013011 | 0.026092 | 0.013011 | 0.020121 | 0.013012 | 0.048333
174.25 | 119.81 | 59.966 | 0.19 | 1.418 | 5.88 | 1.333 | 0.063937 | 0.1967 | 6.779 | 17 | 0.13512 | 0.013011 | 1.3235 | 1.2866 | 1.3032 | 1.298 | 0.026092 | 0.013011 | 0.026092 | 0.013011 | 0.020121 | 0.013012 | 0.048403
174.5 | 119.81 | 59.966 | 0.083 | 1.418 | 6.54 | 1.253 | 0.064025 | 0.1918 | 6.535 | 17 | 0.13512 | 0.013011 | 1.3235 | 1.2866 | 1.3032 | 1.298 | 0.026092 | 0.013011 | 0.026092 | 0.013011 | 0.020121 | 0.013012 | 0.048472
174.75 | 119.8 | 59.977 | 0.223 | 1.418 | 6.032 | 1.293 | 0.064114 | 0.1942 | 6.656 | 17 | 0.13512 | 0.013011 | 1.3235 | 1.2866 | 1.3032 | 1.298 | 0.026092 | 0.013011 | 0.026092 | 0.013011 | 0.020121 | 0.013012 | 0.048542
175 | 119.8 | 59.973 | 0.132 | 1.418 | 5.997 | 1.332 | 0.064207 | 0.1982 | 6.718 | 17 | 0.13512 | 0.013011 | 1.3235 | 1.2866 | 1.3032 | 1.298 | 0.026092 | 0.013011 | 0.026092 | 0.013011 | 0.020121 | 0.013012 | 0.048611
175.25 | 119.79 | 59.966 | 0.097 | 1.418 | 6.29 | 1.343 | 0.0643 | 0.2007 | 6.695 | 17 | 0.13512 | 0.013011 | 1.3235 | 1.2866 | 1.3032 | 1.298 | 0.026092 | 0.013011 | 0.026092 | 0.013011 | 0.020121 | 0.013012 | 0.048681
175.5 | 119.8 | 59.966 | 0.084 | 1.418 | 6.094 | 1.282 | 0.06439 | 0.1941 | 6.603 | 17 | 0.13512 | 0.013011 | 1.3235 | 1.2866 | 1.3032 | 1.298 | 0.026092 | 0.013011 | 0.026092 | 0.013011 | 0.020121 | 0.013012 | 0.04875
175.75 | 119.81 | 59.973 | 0.088 | 1.418 | 5.747 | 1.287 | 0.06448 | 0.1962 | 6.562 | 17 | 0.13512 | 0.013011 | 1.3235 | 1.2866 | 1.3032 | 1.298 | 0.026092 | 0.013011 | 0.026092 | 0.013011 | 0.020121 | 0.013012 | 0.048819
176 | 119.81 | 59.966 | 0.235 | 1.418 | 5.962 | 1.32 | 0.06457 | 0.1976 | 6.68 | 17 | 0.13512 | 0.013011 | 1.3235 | 1.2866 | 1.3032 | 1.298 | 0.026092 | 0.013011 | 0.026092 | 0.013011 | 0.020121 | 0.013012 | 0.048889
176.25 | 119.81 | 59.972 | 0.079 | 1.418 | 6.192 | 1.332 | 0.064663 | 0.1968 | 6.768 | 17 | 0.13512 | 0.013011 | 1.3235 | 1.2866 | 1.3032 | 1.298 | 0.026092 | 0.013011 | 0.026092 | 0.013011 | 0.020121 | 0.013012 | 0.048958
176.5 | 119.81 | 59.976 | 0.197 | 1.418 | 6.057 | 1.335 | 0.064755 | 0.1985 | 6.722 | 17 | 0.13512 | 0.013011 | 1.3235 | 1.2866 | 1.3032 | 1.298 | 0.026092 | 0.013011 | 0.026092 | 0.013011 | 0.020121 | 0.013012 | 0.049028
176.75 | 119.8 | 59.966 | 0.114 | 1.418 | 6.318 | 1.297 | 0.064846 | 0.1941 | 6.684 | 17 | 0.13512 | 0.013011 | 1.3235 | 1.2866 | 1.3032 | 1.298 | 0.026092 | 0.013011 | 0.026092 | 0.013011 | 0.020121 | 0.013012 | 0.049097
177 | 119.79 | 59.973 | 0.113 | 1.418 | 6.258 | 1.308 | 0.064935 | 0.1964 | 6.659 | 17 | 0.13512 | 0.013011 | 1.3235 | 1.2866 | 1.3032 | 1.298 | 0.026092 | 0.013011 | 0.026092 | 0.013011 | 0.020121 | 0.013012 | 0.049167
177.25 | 119.8 | 59.966 | 0.074 | 1.418 | 5.522 | 1.087 | 0.065011 | 0.1791 | 6.07 | 17 | 0.13512 | 0.013011 | 1.3235 | 1.2866 | 1.3032 | 1.298 | 0.026092 | 0.013011 | 0.026092 | 0.013011 | 0.020121 | 0.013012 | 0.049236
177.5 | 119.81 | 59.973 | 0.094 | 1.418 | 5.944 | 1.111 | 0.065089 | 0.1802 | 6.164 | 17 | 0.13512 | 0.013011 | 1.3235 | 1.2866 | 1.3032 | 1.298 | 0.026092 | 0.013011 | 0.026092 | 0.013011 | 0.020121 | 0.013012 | 0.049306
177.75 | 119.81 | 59.966 | 0.195 | 1.418 | 6.1 | 1.325 | 0.065182 | 0.1998 | 6.632 | 17 | 0.13512 | 0.013011 | 1.3235 | 1.2866 | 1.3032 | 1.298 | 0.026092 | 0.013011 | 0.026092 | 0.013011 | 0.020121 | 0.013012 | 0.049375
178 | 119.81 | 59.973 | 0.064 | 1.418 | 6.208 | 1.338 | 0.065274 | 0.1984 | 6.748 | 17 | 0.13512 | 0.013011 | 1.3235 | 1.2866 | 1.3032 | 1.298 | 0.026092 | 0.013011 | 0.026092 | 0.013011 | 0.020121 | 0.013012 | 0.049444
178.25 | 119.8 | 59.976 | 0.16 | 1.418 | 5.74 | 1.289 | 0.065364 | 0.1939 | 6.647 | 17 | 0.13512 | 0.013011 | 1.3235 | 1.2866 | 1.3032 | 1.298 | 0.026092 | 0.013011 | 0.026092 | 0.013011 | 0.020121 | 0.013012 | 0.049514
178.5 | 119.8 | 59.973 | 0.091 | 1.419 | 5.941 | 1.317 | 0.065455 | 0.1967 | 6.695 | 17 | 0.13512 | 0.013011 | 1.3235 | 1.2866 | 1.3032 | 1.298 | 0.026092 | 0.013011 | 0.026092 | 0.013011 | 0.020121 | 0.013012 | 0.049583
178.75 | 119.79 | 59.966 | 0.069 | 1.419 | 5.999 | 1.31 | 0.065546 | 0.1941 | 6.749 | 17 | 0.13512 | 0.013011 | 1.3235 | 1.2866 | 1.3032 | 1.298 | 0.026092 | 0.013011 | 0.026092 | 0.013011 | 0.020121 | 0.013012 | 0.049653
179 | 119.81 | 59.966 | 0.057 | 1.418 | 6.156 | 1.361 | 0.06564 | 0.2005 | 6.79 | 17 | 0.13512 | 0.013011 | 1.3235 | 1.2866 | 1.3032 | 1.298 | 0.026092 | 0.013011 | 0.026092 | 0.013011 | 0.020121 | 0.013012 | 0.049722
179.25 | 119.81 | 59.973 | 0.125 | 1.418 | 6.489 | 1.244 | 0.065727 | 0.1919 | 6.485 | 17 | 0.13512 | 0.013011 | 1.3235 | 1.2866 | 1.3032 | 1.298 | 0.026092 | 0.013011 | 0.026092 | 0.013011 | 0.020121 | 0.013012 | 0.049792
179.5 | 119.8 | 59.966 | 0.196 | 1.418 | 6.127 | 1.317 | 0.065818 | 0.1965 | 6.702 | 17 | 0.13512 | 0.013011 | 1.3235 | 1.2866 | 1.3032 | 1.298 | 0.026092 | 0.013011 | 0.026092 | 0.013011 | 0.020121 | 0.013012 | 0.049861
179.75 | 119.8 | 59.973 | 0.05 | 1.419 | 6.259 | 1.332 | 0.065912 | 0.1987 | 6.702 | 17 | 0.13512 | 0.013011 | 1.3235 | 1.2866 | 1.3032 | 1.298 | 0.026092 | 0.013011 | 0.026092 | 0.013011 | 0.020121 | 0.013012 | 0.049931
180 | 119.8 | 59.966 | 0.116 | 1.419 | 5.967 | 1.357 | 0.066006 | 0.1995 | 6.802 | 18 | 0.20867 | 0.013009 | 1.341 | 1.2753 | 1.303 | 1.2978 | 0.17278 | 0.013009 | 0.17278 | 0.013009 | 0.1836 | 0.013009 | 0.05
180.25 | 119.8 | 59.973 | 0.063 | 1.419 | 5.729 | 1.198 | 0.06609 | 0.1871 | 6.404 | 18 | 0.20867 | 0.013009 | 1.341 | 1.2753 | 1.303 | 1.2978 | 0.17278 | 0.013009 | 0.17278 | 0.013009 | 0.1836 | 0.013009 | 0.050069
180.5 | 119.8 | 59.966 | 0.052 | 1.419 | 6.104 | 1.325 | 0.066182 | 0.1981 | 6.691 | 18 | 0.20867 | 0.013009 | 1.341 | 1.2753 | 1.303 | 1.2978 | 0.17278 | 0.013009 | 0.17278 | 0.013009 | 0.1836 | 0.013009 | 0.050139
180.75 | 119.81 | 59.966 | 0.042 | 1.419 | 5.991 | 1.324 | 0.066275 | 0.1963 | 6.744 | 18 | 0.20867 | 0.013009 | 1.341 | 1.2753 | 1.303 | 1.2978 | 0.17278 | 0.013009 | 0.17278 | 0.013009 | 0.1836 | 0.013009 | 0.050208
181 | 119.81 | 59.972 | 0.158 | 1.419 | 5.941 | 1.355 | 0.066369 | 0.2 | 6.778 | 18 | 0.20867 | 0.013009 | 1.341 | 1.2753 | 1.303 | 1.2978 | 0.17278 | 0.013009 | 0.17278 | 0.013009 | 0.1836 | 0.013009 | 0.050278
181.25 | 119.8 | 59.969 | 0.175 | 1.419 | 6.255 | 1.232 | 0.066454 | 0.1901 | 6.482 | 18 | 0.20867 | 0.013009 | 1.341 | 1.2753 | 1.303 | 1.2978 | 0.17278 | 0.013009 | 0.17278 | 0.013009 | 0.1836 | 0.013009 | 0.050347
181.5 | 119.81 | 59.976 | 0.04 | 1.419 | 6.048 | 1.297 | 0.066542 | 0.1949 | 6.656 | 18 | 0.20867 | 0.013009 | 1.341 | 1.2753 | 1.303 | 1.2978 | 0.17278 | 0.013009 | 0.17278 | 0.013009 | 0.1836 | 0.013009 | 0.050417
181.75 | 119.81 | 59.98 | 0.1 | 1.419 | 5.933 | 1.331 | 0.066633 | 0.1999 | 6.66 | 18 | 0.20867 | 0.013009 | 1.341 | 1.2753 | 1.303 | 1.2978 | 0.17278 | 0.013009 | 0.17278 | 0.013009 | 0.1836 | 0.013009 | 0.050486
182 | 119.8 | 59.969 | 0.059 | 1.418 | 6.163 | 1.349 | 0.066726 | 0.1997 | 6.756 | 18 | 0.20867 | 0.013009 | 1.341 | 1.2753 | 1.303 | 1.2978 | 0.17278 | 0.013009 | 0.17278 | 0.013009 | 0.1836 | 0.013009 | 0.050556
182.25 | 119.81 | 59.965 | 0.059 | 1.419 | 6.49 | 1.267 | 0.066815 | 0.1928 | 6.574 | 18 | 0.20867 | 0.013009 | 1.341 | 1.2753 | 1.303 | 1.2978 | 0.17278 | 0.013009 | 0.17278 | 0.013009 | 0.1836 | 0.013009 | 0.050625
182.5 | 119.81 | 59.965 | 0.053 | 1.419 | 6.042 | 1.302 | 0.066905 | 0.1954 | 6.662 | 18 | 0.20867 | 0.013009 | 1.341 | 1.2753 | 1.303 | 1.2978 | 0.17278 | 0.013009 | 0.17278 | 0.013009 | 0.1836 | 0.013009 | 0.050694
182.75 | 119.8 | 59.968 | 0.191 | 1.419 | 5.968 | 1.287 | 0.066995 | 0.1921 | 6.701 | 18 | 0.20867 | 0.013009 | 1.341 | 1.2753 | 1.303 | 1.2978 | 0.17278 | 0.013009 | 0.17278 | 0.013009 | 0.1836 | 0.013009 | 0.050764
183 | 119.8 | 59.977 | 0.148 | 1.418 | 6.318 | 1.349 | 0.067088 | 0.1988 | 6.786 | 18 | 0.20867 | 0.013009 | 1.341 | 1.2753 | 1.303 | 1.2978 | 0.17278 | 0.013009 | 0.17278 | 0.013009 | 0.1836 | 0.013009 | 0.050833
183.25 | 119.8 | 59.958 | 0.055 | 1.419 | 5.991 | 1.303 | 0.067179 | 0.1946 | 6.695 | 18 | 0.20867 | 0.013009 | 1.341 | 1.2753 | 1.303 | 1.2978 | 0.17278 | 0.013009 | 0.17278 | 0.013009 | 0.1836 | 0.013009 | 0.050903
183.5 | 119.8 | 59.987 | 0.123 | 1.419 | 6.076 | 1.324 | 0.067271 | 0.1975 | 6.701 | 18 | 0.20867 | 0.013009 | 1.341 | 1.2753 | 1.303 | 1.2978 | 0.17278 | 0.013009 | 0.17278 | 0.013009 | 0.1836 | 0.013009 | 0.050972
183.75 | 119.81 | 59.969 | 0.086 | 1.419 | 6.034 | 1.297 | 0.06736 | 0.1966 | 6.595 | 18 | 0.20867 | 0.013009 | 1.341 | 1.2753 | 1.303 | 1.2978 | 0.17278 | 0.013009 | 0.17278 | 0.013009 | 0.1836 | 0.013009 | 0.051042
184 | 119.81 | 59.964 | 0.06 | 1.419 | 6.068 | 1.339 | 0.067453 | 0.1979 | 6.762 | 18 | 0.20867 | 0.013009 | 1.341 | 1.2753 | 1.303 | 1.2978 | 0.17278 | 0.013009 | 0.17278 | 0.013009 | 0.1836 | 0.013009 | 0.051111
184.25 | 119.8 | 59.966 | 0.036 | 1.419 | 6.104 | 1.355 | 0.067546 | 0.2005 | 6.76 | 18 | 0.20867 | 0.013009 | 1.341 | 1.2753 | 1.303 | 1.2978 | 0.17278 | 0.013009 | 0.17278 | 0.013009 | 0.1836 | 0.013009 | 0.051181
184.5 | 119.8 | 59.98 | 0.193 | 1.418 | 6.532 | 1.277 | 0.067634 | 0.1934 | 6.604 | 18 | 0.20867 | 0.013009 | 1.341 | 1.2753 | 1.303 | 1.2978 | 0.17278 | 0.013009 | 0.17278 | 0.013009 | 0.1836 | 0.013009 | 0.05125
184.75 | 119.8 | 59.976 | 0.114 | 1.419 | 5.753 | 1.301 | 0.067725 | 0.1947 | 6.684 | 18 | 0.20867 | 0.013009 | 1.341 | 1.2753 | 1.303 | 1.2978 | 0.17278 | 0.013009 | 0.17278 | 0.013009 | 0.1836 | 0.013009 | 0.051319
185 | 119.8 | 59.965 | 0.068 | 1.419 | 6.043 | 1.334 | 0.067817 | 0.1984 | 6.723 | 18 | 0.20867 | 0.013009 | 1.341 | 1.2753 | 1.303 | 1.2978 | 0.17278 | 0.013009 | 0.17278 | 0.013009 | 0.1836 | 0.013009 | 0.051389
185.25 | 119.8 | 59.98 | 0.164 | 1.419 | 6.123 | 1.354 | 0.067911 | 0.1978 | 6.845 | 18 | 0.20867 | 0.013009 | 1.341 | 1.2753 | 1.303 | 1.2978 | 0.17278 | 0.013009 | 0.17278 | 0.013009 | 0.1836 | 0.013009 | 0.051458
185.5 | 119.81 | 59.98 | 0.107 | 1.419 | 5.751 | 1.246 | 0.067997 | 0.1914 | 6.511 | 18 | 0.20867 | 0.013009 | 1.341 | 1.2753 | 1.303 | 1.2978 | 0.17278 | 0.013009 | 0.17278 | 0.013009 | 0.1836 | 0.013009 | 0.051528
185.75 | 119.82 | 59.965 | 0.079 | 1.419 | 6.435 | 1.308 | 0.068088 | 0.1967 | 6.65 | 18 | 0.20867 | 0.013009 | 1.341 | 1.2753 | 1.303 | 1.2978 | 0.17278 | 0.013009 | 0.17278 | 0.013009 | 0.1836 | 0.013009 | 0.051597
186 | 119.8 | 59.957 | 0.089 | 1.418 | 6.333 | 1.353 | 0.068182 | 0.1993 | 6.788 | 18 | 0.20867 | 0.013009 | 1.341 | 1.2753 | 1.303 | 1.2978 | 0.17278 | 0.013009 | 0.17278 | 0.013009 | 0.1836 | 0.013009 | 0.051667
186.25 | 119.8 | 59.976 | 0.189 | 1.419 | 6.277 | 1.346 | 0.068276 | 0.2009 | 6.703 | 18 | 0.20867 | 0.013009 | 1.341 | 1.2753 | 1.303 | 1.2978 | 0.17278 | 0.013009 | 0.17278 | 0.013009 | 0.1836 | 0.013009 | 0.051736
186.5 | 119.8 | 59.969 | 0.092 | 1.418 | 6.601 | 1.217 | 0.068362 | 0.189 | 6.436 | 18 | 0.20867 | 0.013009 | 1.341 | 1.2753 | 1.303 | 1.2978 | 0.17278 | 0.013009 | 0.17278 | 0.013009 | 0.1836 | 0.013009 | 0.051806
186.75 | 119.8 | 59.965 | 0.062 | 1.419 | 6.158 | 1.308 | 0.068452 | 0.1949 | 6.709 | 18 | 0.20867 | 0.013009 | 1.341 | 1.2753 | 1.303 | 1.2978 | 0.17278 | 0.013009 | 0.17278 | 0.013009 | 0.1836 | 0.013009 | 0.051875
187 | 119.81 | 59.958 | 0.199 | 1.419 | 5.909 | 1.348 | 0.068546 | 0.1986 | 6.79 | 18 | 0.20867 | 0.013009 | 1.341 | 1.2753 | 1.303 | 1.2978 | 0.17278 | 0.013009 | 0.17278 | 0.013009 | 0.1836 | 0.013009 | 0.051944
187.25 | 119.82 | 59.98 | 0.109 | 1.419 | 6.238 | 1.336 | 0.068639 | 0.1965 | 6.8 | 18 | 0.20867 | 0.013009 | 1.341 | 1.2753 | 1.303 | 1.2978 | 0.17278 | 0.013009 | 0.17278 | 0.013009 | 0.1836 | 0.013009 | 0.052014
187.5 | 119.81 | 59.965 | 0.089 | 1.419 | 6.054 | 1.239 | 0.068726 | 0.1903 | 6.513 | 18 | 0.20867 | 0.013009 | 1.341 | 1.2753 | 1.303 | 1.2978 | 0.17278 | 0.013009 | 0.17278 | 0.013009 | 0.1836 | 0.013009 | 0.052083
187.75 | 119.8 | 59.957 | 0.105 | 1.419 | 5.951 | 1.292 | 0.068816 | 0.1954 | 6.614 | 18 | 0.20867 | 0.013009 | 1.341 | 1.2753 | 1.303 | 1.2978 | 0.17278 | 0.013009 | 0.17278 | 0.013009 | 0.1836 | 0.013009 | 0.052153
188 | 119.8 | 59.977 | 0.167 | 1.418 | 6.236 | 1.342 | 0.068908 | 0.1985 | 6.762 | 18 | 0.20867 | 0.013009 | 1.341 | 1.2753 | 1.303 | 1.2978 | 0.17278 | 0.013009 | 0.17278 | 0.013009 | 0.1836 | 0.013009 | 0.052222
188.25 | 119.8 | 59.968 | 0.106 | 1.418 | 6.052 | 1.335 | 0.069001 | 0.1995 | 6.692 | 18 | 0.20867 | 0.013009 | 1.341 | 1.2753 | 1.303 | 1.2978 | 0.17278 | 0.013009 | 0.17278 | 0.013009 | 0.1836 | 0.013009 | 0.052292
188.5 | 119.81 | 59.965 | 0.065 | 1.419 | 6.127 | 1.283 | 0.06909 | 0.1934 | 6.633 | 18 | 0.20867 | 0.013009 | 1.341 | 1.2753 | 1.303 | 1.2978 | 0.17278 | 0.013009 | 0.17278 | 0.013009 | 0.1836 | 0.013009 | 0.052361
188.75 | 119.8 | 59.969 | 0.214 | 1.419 | 5.831 | 1.293 | 0.06918 | 0.1947 | 6.643 | 18 | 0.20867 | 0.013009 | 1.341 | 1.2753 | 1.303 | 1.2978 | 0.17278 | 0.013009 | 0.17278 | 0.013009 | 0.1836 | 0.013009 | 0.052431
189 | 119.81 | 59.969 | 0.116 | 1.419 | 6.31 | 1.302 | 0.06927 | 0.1953 | 6.668 | 18 | 0.20867 | 0.013009 | 1.341 | 1.2753 | 1.303 | 1.2978 | 0.17278 | 0.013009 | 0.17278 | 0.013009 | 0.1836 | 0.013009 | 0.0525
189.25 | 119.81 | 59.966 | 0.109 | 1.419 | 5.544 | 1.076 | 0.069345 | 0.1748 | 6.155 | 18 | 0.20867 | 0.013009 | 1.341 | 1.2753 | 1.303 | 1.2978 | 0.17278 | 0.013009 | 0.17278 | 0.013009 | 0.1836 | 0.013009 | 0.052569
189.5 | 119.8 | 59.965 | 0.112 | 1.418 | 6.417 | 1.119 | 0.069422 | 0.1804 | 6.203 | 18 | 0.20867 | 0.013009 | 1.341 | 1.2753 | 1.303 | 1.2978 | 0.17278 | 0.013009 | 0.17278 | 0.013009 | 0.1836 | 0.013009 | 0.052639
189.75 | 119.81 | 59.982 | 0.135 | 1.418 | 6.217 | 1.31 | 0.069514 | 0.196 | 6.683 | 18 | 0.20867 | 0.013009 | 1.341 | 1.2753 | 1.303 | 1.2978 | 0.17278 | 0.013009 | 0.17278 | 0.013009 | 0.1836 | 0.013009 | 0.052708
190 | 119.81 | 59.973 | 0.136 | 1.418 | 6.09 | 1.35 | 0.069607 | 0.1988 | 6.792 | 19 | 0.10001 | 0.013013 | 1.3012 | 1.2609 | 1.303 | 1.2978 | 0.034285 | 0.013013 | 0.034285 | 0.013013 | 0.002138 | 0.013009 | 0.052778
190.25 | 119.8 | 59.976 | 0.062 | 1.418 | 5.996 | 1.281 | 0.069696 | 0.1948 | 6.576 | 19 | 0.10001 | 0.013013 | 1.3012 | 1.2609 | 1.303 | 1.2978 | 0.034285 | 0.013013 | 0.034285 | 0.013013 | 0.002138 | 0.013009 | 0.052847
190.5 | 119.81 | 59.966 | 0.219 | 1.418 | 5.986 | 1.322 | 0.069788 | 0.1972 | 6.705 | 19 | 0.10001 | 0.013013 | 1.3012 | 1.2609 | 1.303 | 1.2978 | 0.034285 | 0.013013 | 0.034285 | 0.013013 | 0.002138 | 0.013009 | 0.052917
190.75 | 119.81 | 59.976 | 0.111 | 1.418 | 5.931 | 1.308 | 0.069879 | 0.1969 | 6.643 | 19 | 0.10001 | 0.013013 | 1.3012 | 1.2609 | 1.303 | 1.2978 | 0.034285 | 0.013013 | 0.034285 | 0.013013 | 0.002138 | 0.013009 | 0.052986
191 | 119.8 | 59.966 | 0.117 | 1.418 | 6.199 | 1.363 | 0.069973 | 0.2003 | 6.805 | 19 | 0.10001 | 0.013013 | 1.3012 | 1.2609 | 1.303 | 1.2978 | 0.034285 | 0.013013 | 0.034285 | 0.013013 | 0.002138 | 0.013009 | 0.053056
191.25 | 119.8 | 59.972 | 0.115 | 1.418 | 5.715 | 1.246 | 0.07006 | 0.1896 | 6.574 | 19 | 0.10001 | 0.013013 | 1.3012 | 1.2609 | 1.303 | 1.2978 | 0.034285 | 0.013013 | 0.034285 | 0.013013 | 0.002138 | 0.013009 | 0.053125
191.5 | 119.8 | 59.966 | 0.1 | 1.418 | 6.033 | 1.314 | 0.070152 | 0.1959 | 6.706 | 19 | 0.10001 | 0.013013 | 1.3012 | 1.2609 | 1.303 | 1.2978 | 0.034285 | 0.013013 | 0.034285 | 0.013013 | 0.002138 | 0.013009 | 0.053194
191.75 | 119.81 | 59.966 | 0.167 | 1.418 | 5.979 | 1.33 | 0.070244 | 0.1967 | 6.764 | 19 | 0.10001 | 0.013013 | 1.3012 | 1.2609 | 1.303 | 1.2978 | 0.034285 | 0.013013 | 0.034285 | 0.013013 | 0.002138 | 0.013009 | 0.053264
192 | 119.8 | 59.966 | 0.055 | 1.418 | 6.017 | 1.366 | 0.070339 | 0.2002 | 6.824 | 19 | 0.10001 | 0.013013 | 1.3012 | 1.2609 | 1.303 | 1.2978 | 0.034285 | 0.013013 | 0.034285 | 0.013013 | 0.002138 | 0.013009 | 0.053333
192.25 | 119.81 | 59.976 | 0.205 | 1.418 | 5.898 | 1.203 | 0.070422 | 0.1888 | 6.371 | 19 | 0.10001 | 0.013013 | 1.3012 | 1.2609 | 1.303 | 1.2978 | 0.034285 | 0.013013 | 0.034285 | 0.013013 | 0.002138 | 0.013009 | 0.053403
192.5 | 119.8 | 59.976 | 0.089 | 1.418 | 6.12 | 1.325 | 0.070515 | 0.1974 | 6.713 | 19 | 0.10001 | 0.013013 | 1.3012 | 1.2609 | 1.303 | 1.2978 | 0.034285 | 0.013013 | 0.034285 | 0.013013 | 0.002138 | 0.013009 | 0.053472
192.75 | 119.79 | 59.966 | 0.111 | 1.419 | 6.265 | 1.331 | 0.070607 | 0.1981 | 6.722 | 19 | 0.10001 | 0.013013 | 1.3012 | 1.2609 | 1.303 | 1.2978 | 0.034285 | 0.013013 | 0.034285 | 0.013013 | 0.002138 | 0.013009 | 0.053542
193 | 119.8 | 59.965 | 0.107 | 1.419 | 6.16 | 1.352 | 0.070702 | 0.1986 | 6.808 | 19 | 0.10001 | 0.013013 | 1.3012 | 1.2609 | 1.303 | 1.2978 | 0.034285 | 0.013013 | 0.034285 | 0.013013 | 0.002138 | 0.013009 | 0.053611
193.25 | 119.81 | 59.972 | 0.121 | 1.418 | 6.62 | 1.23 | 0.070788 | 0.1877 | 6.553 | 19 | 0.10001 | 0.013013 | 1.3012 | 1.2609 | 1.303 | 1.2978 | 0.034285 | 0.013013 | 0.034285 | 0.013013 | 0.002138 | 0.013009 | 0.053681
193.5 | 119.81 | 59.973 | 0.186 | 1.418 | 6.373 | 1.309 | 0.070878 | 0.1959 | 6.68 | 19 | 0.10001 | 0.013013 | 1.3012 | 1.2609 | 1.303 | 1.2978 | 0.034285 | 0.013013 | 0.034285 | 0.013013 | 0.002138 | 0.013009 | 0.05375
193.75 | 119.81 | 59.966 | 0.072 | 1.418 | 6.191 | 1.318 | 0.07097 | 0.1957 | 6.732 | 19 | 0.10001 | 0.013013 | 1.3012 | 1.2609 | 1.303 | 1.2978 | 0.034285 | 0.013013 | 0.034285 | 0.013013 | 0.002138 | 0.013009 | 0.053819
194 | 119.81 | 59.966 | 0.177 | 1.418 | 6.301 | 1.352 | 0.071064 | 0.1992 | 6.787 | 19 | 0.10001 | 0.013013 | 1.3012 | 1.2609 | 1.303 | 1.2978 | 0.034285 | 0.013013 | 0.034285 | 0.013013 | 0.002138 | 0.013009 | 0.053889
194.25 | 119.8 | 59.966 | 0.068 | 1.418 | 6.064 | 1.273 | 0.071153 | 0.1949 | 6.534 | 19 | 0.10001 | 0.013013 | 1.3012 | 1.2609 | 1.303 | 1.2978 | 0.034285 | 0.013013 | 0.034285 | 0.013013 | 0.002138 | 0.013009 | 0.053958
194.5 | 119.8 | 59.973 | 0.091 | 1.418 | 6.489 | 1.298 | 0.071244 | 0.1949 | 6.658 | 19 | 0.10001 | 0.013013 | 1.3012 | 1.2609 | 1.303 | 1.2978 | 0.034285 | 0.013013 | 0.034285 | 0.013013 | 0.002138 | 0.013009 | 0.054028
194.75 | 119.81 | 59.977 | 0.074 | 1.418 | 5.753 | 1.308 | 0.071333 | 0.1978 | 6.61 | 19 | 0.10001 | 0.013013 | 1.3012 | 1.2609 | 1.303 | 1.2978 | 0.034285 | 0.013013 | 0.034285 | 0.013013 | 0.002138 | 0.013009 | 0.054097
195 | 119.81 | 59.976 | 0.108 | 1.418 | 6.106 | 1.349 | 0.071428 | 0.1991 | 6.773 | 19 | 0.10001 | 0.013013 | 1.3012 | 1.2609 | 1.303 | 1.2978 | 0.034285 | 0.013013 | 0.034285 | 0.013013 | 0.002138 | 0.013009 | 0.054167
195.25 | 119.81 | 59.966 | 0.195 | 1.419 | 6.506 | 1.316 | 0.071518 | 0.1955 | 6.73 | 19 | 0.10001 | 0.013013 | 1.3012 | 1.2609 | 1.303 | 1.2978 | 0.034285 | 0.013013 | 0.034285 | 0.013013 | 0.002138 | 0.013009 | 0.054236
195.5 | 119.8 | 59.973 | 0.055 | 1.418 | 6.342 | 1.316 | 0.07161 | 0.1967 | 6.693 | 19 | 0.10001 | 0.013013 | 1.3012 | 1.2609 | 1.303 | 1.2978 | 0.034285 | 0.013013 | 0.034285 | 0.013013 | 0.002138 | 0.013009 | 0.054306
195.75 | 119.81 | 59.966 | 0.139 | 1.418 | 6.289 | 1.291 | 0.071699 | 0.1928 | 6.699 | 19 | 0.10001 | 0.013013 | 1.3012 | 1.2609 | 1.303 | 1.2978 | 0.034285 | 0.013013 | 0.034285 | 0.013013 | 0.002138 | 0.013009 | 0.054375
196 | 119.8 | 59.973 | 0.055 | 1.418 | 6.301 | 1.345 | 0.071791 | 0.1983 | 6.783 | 19 | 0.10001 | 0.013013 | 1.3012 | 1.2609 | 1.303 | 1.2978 | 0.034285 | 0.013013 | 0.034285 | 0.013013 | 0.002138 | 0.013009 | 0.054444
196.25 | 119.8 | 59.967 | 0.059 | 1.418 | 6.217 | 1.354 | 0.071885 | 0.1996 | 6.783 | 19 | 0.10001 | 0.013013 | 1.3012 | 1.2609 | 1.303 | 1.2978 | 0.034285 | 0.013013 | 0.034285 | 0.013013 | 0.002138 | 0.013009 | 0.054514
196.5 | 119.82 | 59.972 | 0.071 | 1.418 | 6.227 | 1.267 | 0.071973 | 0.1926 | 6.577 | 19 | 0.10001 | 0.013013 | 1.3012 | 1.2609 | 1.303 | 1.2978 | 0.034285 | 0.013013 | 0.034285 | 0.013013 | 0.002138 | 0.013009 | 0.054583
196.75 | 119.81 | 59.973 | 0.144 | 1.418 | 6.097 | 1.309 | 0.072065 | 0.1974 | 6.63 | 19 | 0.10001 | 0.013013 | 1.3012 | 1.2609 | 1.303 | 1.2978 | 0.034285 | 0.013013 | 0.034285 | 0.013013 | 0.002138 | 0.013009 | 0.054653
197 | 119.81 | 59.966 | 0.187 | 1.418 | 6.067 | 1.342 | 0.072157 | 0.1981 | 6.775 | 19 | 0.10001 | 0.013013 | 1.3012 | 1.2609 | 1.303 | 1.2978 | 0.034285 | 0.013013 | 0.034285 | 0.013013 | 0.002138 | 0.013009 | 0.054722
197.25 | 119.8 | 59.973 | 0.043 | 1.419 | 5.885 | 1.367 | 0.07225 | 0.2 | 6.835 | 19 | 0.10001 | 0.013013 | 1.3012 | 1.2609 | 1.303 | 1.2978 | 0.034285 | 0.013013 | 0.034285 | 0.013013 | 0.002138 | 0.013009 | 0.054792
197.5 | 119.81 | 59.966 | 0.107 | 1.418 | 5.635 | 1.231 | 0.072337 | 0.1896 | 6.494 | 19 | 0.10001 | 0.013013 | 1.3012 | 1.2609 | 1.303 | 1.2978 | 0.034285 | 0.013013 | 0.034285 | 0.013013 | 0.002138 | 0.013009 | 0.054861
197.75 | 119.8 | 59.973 | 0.038 | 1.418 | 5.646 | 1.298 | 0.072427 | 0.1934 | 6.709 | 19 | 0.10001 | 0.013013 | 1.3012 | 1.2609 | 1.303 | 1.2978 | 0.034285 | 0.013013 | 0.034285 | 0.013013 | 0.002138 | 0.013009 | 0.054931
198 | 119.81 | 59.966 | 0.056 | 1.418 | 6.025 | 1.343 | 0.072521 | 0.1987 | 6.758 | 19 | 0.10001 | 0.013013 | 1.3012 | 1.2609 | 1.303 | 1.2978 | 0.034285 | 0.013013 | 0.034285 | 0.013013 | 0.002138 | 0.013009 | 0.055
198.25 | 119.82 | 59.972 | 0.039 | 1.418 | 5.998 | 1.342 | 0.072615 | 0.198 | 6.775 | 19 | 0.10001 | 0.013013 | 1.3012 | 1.2609 | 1.303 | 1.2978 | 0.034285 | 0.013013 | 0.034285 | 0.013013 | 0.002138 | 0.013009 | 0.055069
198.5 | 119.8 | 59.976 | 0.176 | 1.419 | 6.319 | 1.24 | 0.072701 | 0.1905 | 6.51 | 19 | 0.10001 | 0.013013 | 1.3012 | 1.2609 | 1.303 | 1.2978 | 0.034285 | 0.013013 | 0.034285 | 0.013013 | 0.002138 | 0.013009 | 0.055139
198.75 | 119.8 | 59.976 | 0.166 | 1.419 | 6.21 | 1.285 | 0.072791 | 0.1961 | 6.555 | 19 | 0.10001 | 0.013013 | 1.3012 | 1.2609 | 1.303 | 1.2978 | 0.034285 | 0.013013 | 0.034285 | 0.013013 | 0.002138 | 0.013009 | 0.055208
199 | 119.8 | 59.973 | 0.039 | 1.419 | 5.966 | 1.345 | 0.072885 | 0.1988 | 6.765 | 19 | 0.10001 | 0.013013 | 1.3012 | 1.2609 | 1.303 | 1.2978 | 0.034285 | 0.013013 | 0.034285 | 0.013013 | 0.002138 | 0.013009 | 0.055278
199.25 | 119.8 | 59.966 | 0.11 | 1.419 | 6.12 | 1.331 | 0.072978 | 0.1982 | 6.716 | 19 | 0.10001 | 0.013013 | 1.3012 | 1.2609 | 1.303 | 1.2978 | 0.034285 | 0.013013 | 0.034285 | 0.013013 | 0.002138 | 0.013009 | 0.055347
199.5 | 119.81 | 59.966 | 0.044 | 1.418 | 6.255 | 1.272 | 0.073066 | 0.1936 | 6.573 | 19 | 0.10001 | 0.013013 | 1.3012 | 1.2609 | 1.303 | 1.2978 | 0.034285 | 0.013013 | 0.034285 | 0.013013 | 0.002138 | 0.013009 | 0.055417
199.75 | 119.81 | 59.973 | 0.068 | 1.419 | 6.191 | 1.293 | 0.073155 | 0.1933 | 6.687 | 19 | 0.10001 | 0.013013 | 1.3012 | 1.2609 | 1.303 | 1.2978 | 0.034285 | 0.013013 | 0.034285 | 0.013013 | 0.002138 | 0.013009 | 0.055486
200 | 119.81 | 59.966 | 0.047 | 1.419 | 6.059 | 1.318 | 0.073247 | 0.1966 | 6.702 | 20 | 0.097605 | 0.013022 | 1.3019 | 1.2052 | 1.3043 | 1.299 | 0.10013 | 0.013022 | 0.10013 | 0.013022 | 0.078536 | 0.013021 | 0.055556
200.25 | 119.8 | 59.976 | 0.202 | 1.419 | 5.921 | 1.332 | 0.07334 | 0.1968 | 6.772 | 20 | 0.097605 | 0.013022 | 1.3019 | 1.2052 | 1.3043 | 1.299 | 0.10013 | 0.013022 | 0.10013 | 0.013022 | 0.078536 | 0.013021 | 0.055625
200.5 | 119.8 | 59.976 | 0.132 | 1.419 | 6.572 | 1.302 | 0.07343 | 0.195 | 6.677 | 20 | 0.097605 | 0.013022 | 1.3019 | 1.2052 | 1.3043 | 1.299 | 0.10013 | 0.013022 | 0.10013 | 0.013022 | 0.078536 | 0.013021 | 0.055694
200.75 | 119.8 | 59.966 | 0.051 | 1.419 | 6.046 | 1.302 | 0.07352 | 0.1967 | 6.62 | 20 | 0.097605 | 0.013022 | 1.3019 | 1.2052 | 1.3043 | 1.299 | 0.10013 | 0.013022 | 0.10013 | 0.013022 | 0.078536 | 0.013021 | 0.055764
201 | 119.81 | 59.963 | 0.145 | 1.419 | 6.198 | 1.306 | 0.073609 | 0.1959 | 6.664 | 20 | 0.097605 | 0.013022 | 1.3019 | 1.2052 | 1.3043 | 1.299 | 0.10013 | 0.013022 | 0.10013 | 0.013022 | 0.078536 | 0.013021 | 0.055833
201.25 | 119.8 | 59.976 | 0.058 | 1.419 | 5.653 | 1.084 | 0.073685 | 0.1781 | 6.089 | 20 | 0.097605 | 0.013022 | 1.3019 | 1.2052 | 1.3043 | 1.299 | 0.10013 | 0.013022 | 0.10013 | 0.013022 | 0.078536 | 0.013021 | 0.055903
201.5 | 119.81 | 59.966 | 0.065 | 1.419 | 5.897 | 1.107 | 0.073763 | 0.1788 | 6.192 | 20 | 0.097605 | 0.013022 | 1.3019 | 1.2052 | 1.3043 | 1.299 | 0.10013 | 0.013022 | 0.10013 | 0.013022 | 0.078536 | 0.013021 | 0.055972
201.75 | 119.8 | 59.966 | 0.061 | 1.419 | 6.342 | 1.306 | 0.073854 | 0.1939 | 6.736 | 20 | 0.097605 | 0.013022 | 1.3019 | 1.2052 | 1.3043 | 1.299 | 0.10013 | 0.013022 | 0.10013 | 0.013022 | 0.078536 | 0.013021 | 0.056042
202 | 119.8 | 59.976 | 0.189 | 1.419 | 6.033 | 1.348 | 0.073947 | 0.1984 | 6.796 | 20 | 0.097605 | 0.013022 | 1.3019 | 1.2052 | 1.3043 | 1.299 | 0.10013 | 0.013022 | 0.10013 | 0.013022 | 0.078536 | 0.013021 | 0.056111
202.25 | 119.8 | 59.975 | 0.102 | 1.419 | 6.222 | 1.284 | 0.074036 | 0.1926 | 6.668 | 20 | 0.097605 | 0.013022 | 1.3019 | 1.2052 | 1.3043 | 1.299 | 0.10013 | 0.013022 | 0.10013 | 0.013022 | 0.078536 | 0.013021 | 0.056181
202.5 | 119.8 | 59.974 | 0.065 | 1.419 | 5.982 | 1.321 | 0.074127 | 0.1974 | 6.693 | 20 | 0.097605 | 0.013022 | 1.3019 | 1.2052 | 1.3043 | 1.299 | 0.10013 | 0.013022 | 0.10013 | 0.013022 | 0.078536 | 0.013021 | 0.05625
202.75 | 119.8 | 59.966 | 0.187 | 1.419 | 6.289 | 1.311 | 0.074219 | 0.1964 | 6.673 | 20 | 0.097605 | 0.013022 | 1.3019 | 1.2052 | 1.3043 | 1.299 | 0.10013 | 0.013022 | 0.10013 | 0.013022 | 0.078536 | 0.013021 | 0.056319
203 | 119.81 | 59.966 | 0.071 | 1.419 | 6.239 | 1.363 | 0.074312 | 0.1999 | 6.818 | 20 | 0.097605 | 0.013022 | 1.3019 | 1.2052 | 1.3043 | 1.299 | 0.10013 | 0.013022 | 0.10013 | 0.013022 | 0.078536 | 0.013021 | 0.056389
203.25 | 119.81 | 59.973 | 0.116 | 1.419 | 6.213 | 1.245 | 0.074399 | 0.1922 | 6.476 | 20 | 0.097605 | 0.013022 | 1.3019 | 1.2052 | 1.3043 | 1.299 | 0.10013 | 0.013022 | 0.10013 | 0.013022 | 0.078536 | 0.013021 | 0.056458
203.5 | 119.8 | 59.967 | 0.075 | 1.42 | 6.21 | 1.321 | 0.074492 | 0.1969 | 6.711 | 20 | 0.097605 | 0.013022 | 1.3019 | 1.2052 | 1.3043 | 1.299 | 0.10013 | 0.013022 | 0.10013 | 0.013022 | 0.078536 | 0.013021 | 0.056528
203.75 | 119.8 | 59.972 | 0.18 | 1.419 | 5.865 | 1.33 | 0.074584 | 0.1979 | 6.723 | 20 | 0.097605 | 0.013022 | 1.3019 | 1.2052 | 1.3043 | 1.299 | 0.10013 | 0.013022 | 0.10013 | 0.013022 | 0.078536 | 0.013021 | 0.056597
204 | 119.8 | 59.965 | 0.094 | 1.419 | 6.298 | 1.369 | 0.074678 | 0.2006 | 6.823 | 20 | 0.097605 | 0.013022 | 1.3019 | 1.2052 | 1.3043 | 1.299 | 0.10013 | 0.013022 | 0.10013 | 0.013022 | 0.078536 | 0.013021 | 0.056667
204.25 | 119.81 | 59.966 | 0.079 | 1.419 | 6.206 | 1.206 | 0.074763 | 0.1866 | 6.464 | 20 | 0.097605 | 0.013022 | 1.3019 | 1.2052 | 1.3043 | 1.299 | 0.10013 | 0.013022 | 0.10013 | 0.013022 | 0.078536 | 0.013021 | 0.056736
204.5 | 119.8 | 59.973 | 0.212 | 1.419 | 6.03 | 1.326 | 0.074855 | 0.1976 | 6.71 | 20 | 0.097605 | 0.013022 | 1.3019 | 1.2052 | 1.3043 | 1.299 | 0.10013 | 0.013022 | 0.10013 | 0.013022 | 0.078536 | 0.013021 | 0.056806
204.75 | 119.82 | 59.966 | 0.129 | 1.419 | 6.221 | 1.329 | 0.074948 | 0.1973 | 6.736 | 20 | 0.097605 | 0.013022 | 1.3019 | 1.2052 | 1.3043 | 1.299 | 0.10013 | 0.013022 | 0.10013 | 0.013022 | 0.078536 | 0.013021 | 0.056875
205 | 119.81 | 59.972 | 0.131 | 1.42 | 6.172 | 1.348 | 0.075042 | 0.199 | 6.774 | 20 | 0.097605 | 0.013022 | 1.3019 | 1.2052 | 1.3043 | 1.299 | 0.10013 | 0.013022 | 0.10013 | 0.013022 | 0.078536 | 0.013021 | 0.056944
205.25 | 119.79 | 59.957 | 0.082 | 1.419 | 6.372 | 1.23 | 0.075128 | 0.1918 | 6.414 | 20 | 0.097605 | 0.013022 | 1.3019 | 1.2052 | 1.3043 | 1.299 | 0.10013 | 0.013022 | 0.10013 | 0.013022 | 0.078536 | 0.013021 | 0.057014
205.5 | 119.8 | 59.966 | 0.198 | 1.419 | 6.23 | 1.29 | 0.075218 | 0.1947 | 6.626 | 20 | 0.097605 | 0.013022 | 1.3019 | 1.2052 | 1.3043 | 1.299 | 0.10013 | 0.013022 | 0.10013 | 0.013022 | 0.078536 | 0.013021 | 0.057083
205.75 | 119.8 | 59.966 | 0.117 | 1.419 | 6.044 | 1.323 | 0.07531 | 0.1969 | 6.718 | 20 | 0.097605 | 0.013022 | 1.3019 | 1.2052 | 1.3043 | 1.299 | 0.10013 | 0.013022 | 0.10013 | 0.013022 | 0.078536 | 0.013021 | 0.057153
206 | 119.81 | 59.966 | 0.088 | 1.419 | 6.133 | 1.349 | 0.075405 | 0.1986 | 6.791 | 20 | 0.097605 | 0.013022 | 1.3019 | 1.2052 | 1.3043 | 1.299 | 0.10013 | 0.013022 | 0.10013 | 0.013022 | 0.078536 | 0.013021 | 0.057222
206.25 | 119.81 | 59.976 | 0.229 | 1.419 | 6.158 | 1.262 | 0.075492 | 0.1897 | 6.649 | 20 | 0.097605 | 0.013022 | 1.3019 | 1.2052 | 1.3043 | 1.299 | 0.10013 | 0.013022 | 0.10013 | 0.013022 | 0.078536 | 0.013021 | 0.057292
206.5 | 119.82 | 59.966 | 0.138 | 1.419 | 6.336 | 1.306 | 0.075582 | 0.1957 | 6.672 | 20 | 0.097605 | 0.013022 | 1.3019 | 1.2052 | 1.3043 | 1.299 | 0.10013 | 0.013022 | 0.10013 | 0.013022 | 0.078536 | 0.013021 | 0.057361
206.75 | 119.8 | 59.965 | 0.133 | 1.419 | 6.153 | 1.289 | 0.075672 | 0.1938 | 6.653 | 20 | 0.097605 | 0.013022 | 1.3019 | 1.2052 | 1.3043 | 1.299 | 0.10013 | 0.013022 | 0.10013 | 0.013022 | 0.078536 | 0.013021 | 0.057431
207 | 119.8 | 59.973 | 0.086 | 1.42 | 6.176 | 1.351 | 0.075767 | 0.1993 | 6.777 | 20 | 0.097605 | 0.013022 | 1.3019 | 1.2052 | 1.3043 | 1.299 | 0.10013 | 0.013022 | 0.10013 | 0.013022 | 0.078536 | 0.013021 | 0.0575
207.25 | 119.81 | 59.973 | 0.138 | 1.419 | 5.873 | 1.304 | 0.075857 | 0.1979 | 6.592 | 20 | 0.097605 | 0.013022 | 1.3019 | 1.2052 | 1.3043 | 1.299 | 0.10013 | 0.013022 | 0.10013 | 0.013022 | 0.078536 | 0.013021 | 0.057569
207.5 | 119.81 | 59.966 | 0.189 | 1.419 | 5.955 | 1.321 | 0.075947 | 0.1965 | 6.722 | 20 | 0.097605 | 0.013022 | 1.3019 | 1.2052 | 1.3043 | 1.299 | 0.10013 | 0.013022 | 0.10013 | 0.013022 | 0.078536 | 0.013021 | 0.057639
207.75 | 119.81 | 59.967 | 0.086 | 1.419 | 5.842 | 1.298 | 0.076038 | 0.1967 | 6.599 | 20 | 0.097605 | 0.013022 | 1.3019 | 1.2052 | 1.3043 | 1.299 | 0.10013 | 0.013022 | 0.10013 | 0.013022 | 0.078536 | 0.013021 | 0.057708
208 | 119.81 | 59.985 | 0.225 | 1.419 | 6.222 | 1.334 | 0.076129 | 0.1982 | 6.728 | 20 | 0.097605 | 0.013022 | 1.3019 | 1.2052 | 1.3043 | 1.299 | 0.10013 | 0.013022 | 0.10013 | 0.013022 | 0.078536 | 0.013021 | 0.057778
208.25 | 119.81 | 59.966 | 0.133 | 1.419 | 6.119 | 1.352 | 0.076223 | 0.1985 | 6.811 | 20 | 0.097605 | 0.013022 | 1.3019 | 1.2052 | 1.3043 | 1.299 | 0.10013 | 0.013022 | 0.10013 | 0.013022 | 0.078536 | 0.013021 | 0.057847
208.5 | 119.8 | 59.973 | 0.13 | 1.419 | 6.333 | 1.28 | 0.076312 | 0.1942 | 6.591 | 20 | 0.097605 | 0.013022 | 1.3019 | 1.2052 | 1.3043 | 1.299 | 0.10013 | 0.013022 | 0.10013 | 0.013022 | 0.078536 | 0.013021 | 0.057917
208.75 | 119.8 | 59.976 | 0.085 | 1.419 | 6.158 | 1.307 | 0.076403 | 0.1949 | 6.708 | 20 | 0.097605 | 0.013022 | 1.3019 | 1.2052 | 1.3043 | 1.299 | 0.10013 | 0.013022 | 0.10013 | 0.013022 | 0.078536 | 0.013021 | 0.057986
209 | 119.81 | 59.976 | 0.094 | 1.419 | 6.192 | 1.322 | 0.076495 | 0.197 | 6.71 | 20 | 0.097605 | 0.013022 | 1.3019 | 1.2052 | 1.3043 | 1.299 | 0.10013 | 0.013022 | 0.10013 | 0.013022 | 0.078536 | 0.013021 | 0.058056
209.25 | 119.81 | 59.972 | 0.207 | 1.419 | 6.168 | 1.357 | 0.076588 | 0.1999 | 6.787 | 20 | 0.097605 | 0.013022 | 1.3019 | 1.2052 | 1.3043 | 1.299 | 0.10013 | 0.013022 | 0.10013 | 0.013022 | 0.078536 | 0.013021 | 0.058125
209.5 | 119.81 | 59.966 | 0.084 | 1.419 | 6.1 | 1.241 | 0.076675 | 0.1912 | 6.491 | 20 | 0.097605 | 0.013022 | 1.3019 | 1.2052 | 1.3043 | 1.299 | 0.10013 | 0.013022 | 0.10013 | 0.013022 | 0.078536 | 0.013021 | 0.058194
209.75 | 119.81 | 59.976 | 0.204 | 1.419 | 6.32 | 1.312 | 0.076767 | 0.1983 | 6.618 | 20 | 0.097605 | 0.013022 | 1.3019 | 1.2052 | 1.3043 | 1.299 | 0.10013 | 0.013022 | 0.10013 | 0.013022 | 0.078536 | 0.013021 | 0.058264
210 | 119.8 | 59.967 | 0.121 | 1.418 | 6.05 | 1.34 | 0.07686 | 0.1987 | 6.744 | 21 | 0.002518 | 0.013024 | 1.343 | 1.286 | 1.3046 | 1.2994 | 0.036238 | 0.013024 | 0.036238 | 0.013024 | 0.034384 | 0.013024 | 0.058333
210.25 | 119.8 | 59.966 | 0.111 | 1.419 | 5.845 | 1.344 | 0.076954 | 0.1986 | 6.768 | 21 | 0.002518 | 0.013024 | 1.343 | 1.286 | 1.3046 | 1.2994 | 0.036238 | 0.013024 | 0.036238 | 0.013024 | 0.034384 | 0.013024 | 0.058403
210.5 | 119.81 | 59.973 | 0.075 | 1.418 | 5.927 | 1.224 | 0.077039 | 0.1891 | 6.472 | 21 | 0.002518 | 0.013024 | 1.343 | 1.286 | 1.3046 | 1.2994 | 0.036238 | 0.013024 | 0.036238 | 0.013024 | 0.034384 | 0.013024 | 0.058472
210.75 | 119.81 | 59.973 | 0.102 | 1.419 | 6.153 | 1.288 | 0.077129 | 0.1921 | 6.701 | 21 | 0.002518 | 0.013024 | 1.343 | 1.286 | 1.3046 | 1.2994 | 0.036238 | 0.013024 | 0.036238 | 0.013024 | 0.034384 | 0.013024 | 0.058542
211 | 119.81 | 59.965 | 0.209 | 1.419 | 6.074 | 1.339 | 0.077222 | 0.1986 | 6.744 | 21 | 0.002518 | 0.013024 | 1.343 | 1.286 | 1.3046 | 1.2994 | 0.036238 | 0.013024 | 0.036238 | 0.013024 | 0.034384 | 0.013024 | 0.058611
211.25 | 119.81 | 59.973 | 0.068 | 1.419 | 6.203 | 1.34 | 0.077316 | 0.1988 | 6.738 | 21 | 0.002518 | 0.013024 | 1.343 | 1.286 | 1.3046 | 1.2994 | 0.036238 | 0.013024 | 0.036238 | 0.013024 | 0.034384 | 0.013024 | 0.058681
211.5 | 119.8 | 59.976 | 0.163 | 1.419 | 6.263 | 1.259 | 0.077404 | 0.1926 | 6.539 | 21 | 0.002518 | 0.013024 | 1.343 | 1.286 | 1.3046 | 1.2994 | 0.036238 | 0.013024 | 0.036238 | 0.013024 | 0.034384 | 0.013024 | 0.05875
211.75 | 119.8 | 59.975 | 0.097 | 1.42 | 5.716 | 1.304 | 0.077494 | 0.1977 | 6.597 | 21 | 0.002518 | 0.013024 | 1.343 | 1.286 | 1.3046 | 1.2994 | 0.036238 | 0.013024 | 0.036238 | 0.013024 | 0.034384 | 0.013024 | 0.058819
212 | 119.8 | 59.973 | 0.089 | 1.419 | 6.023 | 1.327 | 0.077586 | 0.1975 | 6.719 | 21 | 0.002518 | 0.013024 | 1.343 | 1.286 | 1.3046 | 1.2994 | 0.036238 | 0.013024 | 0.036238 | 0.013024 | 0.034384 | 0.013024 | 0.058889
212.25 | 119.81 | 59.965 | 0.079 | 1.419 | 6.316 | 1.334 | 0.07768 | 0.1986 | 6.718 | 21 | 0.002518 | 0.013024 | 1.343 | 1.286 | 1.3046 | 1.2994 | 0.036238 | 0.013024 | 0.036238 | 0.013024 | 0.034384 | 0.013024 | 0.058958
212.5 | 119.81 | 59.966 | 0.12 | 1.419 | 6.358 | 1.287 | 0.077769 | 0.1946 | 6.612 | 21 | 0.002518 | 0.013024 | 1.343 | 1.286 | 1.3046 | 1.2994 | 0.036238 | 0.013024 | 0.036238 | 0.013024 | 0.034384 | 0.013024 | 0.059028
212.75 | 119.81 | 59.966 | 0.2 | 1.418 | 6.154 | 1.291 | 0.077859 | 0.194 | 6.657 | 21 | 0.002518 | 0.013024 | 1.343 | 1.286 | 1.3046 | 1.2994 | 0.036238 | 0.013024 | 0.036238 | 0.013024 | 0.034384 | 0.013024 | 0.059097
213 | 119.81 | 59.966 | 0.049 | 1.418 | 6.086 | 1.292 | 0.077948 | 0.1952 | 6.618 | 21 | 0.002518 | 0.013024 | 1.343 | 1.286 | 1.3046 | 1.2994 | 0.036238 | 0.013024 | 0.036238 | 0.013024 | 0.034384 | 0.013024 | 0.059167
213.25 | 119.81 | 59.974 | 0.123 | 1.417 | 5.52 | 1.083 | 0.078023 | 0.1768 | 6.121 | 21 | 0.002518 | 0.013024 | 1.343 | 1.286 | 1.3046 | 1.2994 | 0.036238 | 0.013024 | 0.036238 | 0.013024 | 0.034384 | 0.013024 | 0.059236
213.5 | 119.8 | 59.965 | 0.067 | 1.418 | 5.693 | 1.111 | 0.078101 | 0.1797 | 6.183 | 21 | 0.002518 | 0.013024 | 1.343 | 1.286 | 1.3046 | 1.2994 | 0.036238 | 0.013024 | 0.036238 | 0.013024 | 0.034384 | 0.013024 | 0.059306
213.75 | 119.81 | 59.973 | 0.072 | 1.418 | 6.398 | 1.322 | 0.078193 | 0.1998 | 6.62 | 21 | 0.002518 | 0.013024 | 1.343 | 1.286 | 1.3046 | 1.2994 | 0.036238 | 0.013024 | 0.036238 | 0.013024 | 0.034384 | 0.013024 | 0.059375
214 | 119.81 | 59.956 | 0.063 | 1.417 | 6.054 | 1.342 | 0.078285 | 0.199 | 6.743 | 21 | 0.002518 | 0.013024 | 1.343 | 1.286 | 1.3046 | 1.2994 | 0.036238 | 0.013024 | 0.036238 | 0.013024 | 0.034384 | 0.013024 | 0.059444
214.25 | 119.81 | 59.976 | 0.156 | 1.418 | 5.811 | 1.298 | 0.078376 | 0.1968 | 6.593 | 21 | 0.002518 | 0.013024 | 1.343 | 1.286 | 1.3046 | 1.2994 | 0.036238 | 0.013024 | 0.036238 | 0.013024 | 0.034384 | 0.013024 | 0.059514
214.5 | 119.81 | 59.973 | 0.18 | 1.417 | 6.087 | 1.312 | 0.078466 | 0.1969 | 6.667 | 21 | 0.002518 | 0.013024 | 1.343 | 1.286 | 1.3046 | 1.2994 | 0.036238 | 0.013024 | 0.036238 | 0.013024 | 0.034384 | 0.013024 | 0.059583
214.75 | 119.8 | 59.966 | 0.038 | 1.418 | 5.96 | 1.319 | 0.078557 | 0.1955 | 6.747 | 21 | 0.002518 | 0.013024 | 1.343 | 1.286 | 1.3046 | 1.2994 | 0.036238 | 0.013024 | 0.036238 | 0.013024 | 0.034384 | 0.013024 | 0.059653
215 | 119.8 | 59.988 | 0.099 | 1.418 | 6.064 | 1.358 | 0.07865 | 0.1998 | 6.799 | 21 | 0.002518 | 0.013024 | 1.343 | 1.286 | 1.3046 | 1.2994 | 0.036238 | 0.013024 | 0.036238 | 0.013024 | 0.034384 | 0.013024 | 0.059722
215.25 | 119.81 | 59.977 | 0.058 | 1.418 | 6.328 | 1.254 | 0.078736 | 0.1907 | 6.575 | 21 | 0.002518 | 0.013024 | 1.343 | 1.286 | 1.3046 | 1.2994 | 0.036238 | 0.013024 | 0.036238 | 0.013024 | 0.034384 | 0.013024 | 0.059792
215.5 | 119.81 | 59.957 | 0.062 | 1.418 | 6.112 | 1.312 | 0.078827 | 0.1968 | 6.666 | 21 | 0.002518 | 0.013024 | 1.343 | 1.286 | 1.3046 | 1.2994 | 0.036238 | 0.013024 | 0.036238 | 0.013024 | 0.034384 | 0.013024 | 0.059861
215.75 | 119.81 | 59.966 | 0.05 | 1.418 | 6.192 | 1.338 | 0.078918 | 0.1992 | 6.715 | 21 | 0.002518 | 0.013024 | 1.343 | 1.286 | 1.3046 | 1.2994 | 0.036238 | 0.013024 | 0.036238 | 0.013024 | 0.034384 | 0.013024 | 0.059931
216 | 119.81 | 59.965 | 0.186 | 1.419 | 5.925 | 1.379 | 0.079012 | 0.2015 | 6.841 | 21 | 0.002518 | 0.013024 | 1.343 | 1.286 | 1.3046 | 1.2994 | 0.036238 | 0.013024 | 0.036238 | 0.013024 | 0.034384 | 0.013024 | 0.06
216.25 | 119.8 | 59.969 | 0.15 | 1.418 | 5.779 | 1.215 | 0.079096 | 0.1902 | 6.387 | 21 | 0.002518 | 0.013024 | 1.343 | 1.286 | 1.3046 | 1.2994 | 0.036238 | 0.013024 | 0.036238 | 0.013024 | 0.034384 | 0.013024 | 0.060069
216.5 | 119.81 | 59.967 | 0.048 | 1.418 | 5.935 | 1.324 | 0.079188 | 0.1975 | 6.706 | 21 | 0.002518 | 0.013024 | 1.343 | 1.286 | 1.3046 | 1.2994 | 0.036238 | 0.013024 | 0.036238 | 0.013024 | 0.034384 | 0.013024 | 0.060139
216.75 | 119.8 | 59.969 | 0.119 | 1.418 | 5.896 | 1.337 | 0.079282 | 0.1984 | 6.741 | 21 | 0.002518 | 0.013024 | 1.343 | 1.286 | 1.3046 | 1.2994 | 0.036238 | 0.013024 | 0.036238 | 0.013024 | 0.034384 | 0.013024 | 0.060208
217 | 119.81 | 59.977 | 0.077 | 1.418 | 6.433 | 1.361 | 0.079376 | 0.2009 | 6.775 | 21 | 0.002518 | 0.013024 | 1.343 | 1.286 | 1.3046 | 1.2994 | 0.036238 | 0.013024 | 0.036238 | 0.013024 | 0.034384 | 0.013024 | 0.060278
217.25 | 119.81 | 59.958 | 0.044 | 1.418 | 6.561 | 1.222 | 0.079462 | 0.1885 | 6.481 | 21 | 0.002518 | 0.013024 | 1.343 | 1.286 | 1.3046 | 1.2994 | 0.036238 | 0.013024 | 0.036238 | 0.013024 | 0.034384 | 0.013024 | 0.060347
217.5 | 119.81 | 59.965 | 0.062 | 1.418 | 6.152 | 1.317 | 0.079552 | 0.1972 | 6.68 | 21 | 0.002518 | 0.013024 | 1.343 | 1.286 | 1.3046 | 1.2994 | 0.036238 | 0.013024 | 0.036238 | 0.013024 | 0.034384 | 0.013024 | 0.060417
217.75 | 119.8 | 59.987 | 0.208 | 1.418 | 6.25 | 1.328 | 0.079645 | 0.1982 | 6.7 | 21 | 0.002518 | 0.013024 | 1.343 | 1.286 | 1.3046 | 1.2994 | 0.036238 | 0.013024 | 0.036238 | 0.013024 | 0.034384 | 0.013024 | 0.060486
218 | 119.8 | 59.971 | 0.115 | 1.419 | 6.332 | 1.35 | 0.079739 | 0.1996 | 6.766 | 21 | 0.002518 | 0.013024 | 1.343 | 1.286 | 1.3046 | 1.2994 | 0.036238 | 0.013024 | 0.036238 | 0.013024 | 0.034384 | 0.013024 | 0.060556
218.25 | 119.8 | 59.966 | 0.063 | 1.418 | 6.305 | 1.241 | 0.079826 | 0.193 | 6.43 | 21 | 0.002518 | 0.013024 | 1.343 | 1.286 | 1.3046 | 1.2994 | 0.036238 | 0.013024 | 0.036238 | 0.013024 | 0.034384 | 0.013024 | 0.060625
218.5 | 119.81 | 59.977 | 0.154 | 1.419 | 6.092 | 1.308 | 0.079917 | 0.197 | 6.641 | 21 | 0.002518 | 0.013024 | 1.343 | 1.286 | 1.3046 | 1.2994 | 0.036238 | 0.013024 | 0.036238 | 0.013024 | 0.034384 | 0.013024 | 0.060694
218.75 | 119.81 | 59.977 | 0.09 | 1.418 | 6.024 | 1.322 | 0.080008 | 0.1981 | 6.676 | 21 | 0.002518 | 0.013024 | 1.343 | 1.286 | 1.3046 | 1.2994 | 0.036238 | 0.013024 | 0.036238 | 0.013024 | 0.034384 | 0.013024 | 0.060764
219 | 119.82 | 59.965 | 0.078 | 1.418 | 6.27 | 1.347 | 0.080102 | 0.199 | 6.77 | 21 | 0.002518 | 0.013024 | 1.343 | 1.286 | 1.3046 | 1.2994 | 0.036238 | 0.013024 | 0.036238 | 0.013024 | 0.034384 | 0.013024 | 0.060833
219.25 | 119.81 | 59.976 | 0.073 | 1.418 | 6.269 | 1.27 | 0.080191 | 0.1909 | 6.655 | 21 | 0.002518 | 0.013024 | 1.343 | 1.286 | 1.3046 | 1.2994 | 0.036238 | 0.013024 | 0.036238 | 0.013024 | 0.034384 | 0.013024 | 0.060903
219.5 | 119.8 | 59.981 | 0.194 | 1.419 | 6.12 | 1.293 | 0.080282 | 0.195 | 6.634 | 21 | 0.002518 | 0.013024 | 1.343 | 1.286 | 1.3046 | 1.2994 | 0.036238 | 0.013024 | 0.036238 | 0.013024 | 0.034384 | 0.013024 | 0.060972
219.75 | 119.8 | 59.97 | 0.114 | 1.418 | 6.16 | 1.295 | 0.080372 | 0.1941 | 6.672 | 21 | 0.002518 | 0.013024 | 1.343 | 1.286 | 1.3046 | 1.2994 | 0.036238 | 0.013024 | 0.036238 | 0.013024 | 0.034384 | 0.013024 | 0.061042
220 | 119.8 | 59.965 | 0.072 | 1.419 | 6.103 | 1.353 | 0.080466 | 0.2002 | 6.759 | 22 | 0.00359 | 0.01302 | 1.3175 | 1.2905 | 1.3042 | 1.299 | 0.001337 | 0.01302 | 0.001337 | 0.01302 | 0.04433 | 0.01302 | 0.061111
220.25 | 119.81 | 59.969 | 0.186 | 1.418 | 6.312 | 1.305 | 0.080557 | 0.1983 | 6.583 | 22 | 0.00359 | 0.01302 | 1.3175 | 1.2905 | 1.3042 | 1.299 | 0.001337 | 0.01302 | 0.001337 | 0.01302 | 0.04433 | 0.01302 | 0.061181
220.5 | 119.82 | 59.977 | 0.107 | 1.418 | 5.83 | 1.325 | 0.080648 | 0.1975 | 6.709 | 22 | 0.00359 | 0.01302 | 1.3175 | 1.2905 | 1.3042 | 1.299 | 0.001337 | 0.01302 | 0.001337 | 0.01302 | 0.04433 | 0.01302 | 0.06125
220.75 | 119.81 | 59.965 | 0.082 | 1.419 | 6.046 | 1.3 | 0.080737 | 0.1971 | 6.595 | 22 | 0.00359 | 0.01302 | 1.3175 | 1.2905 | 1.3042 | 1.299 | 0.001337 | 0.01302 | 0.001337 | 0.01302 | 0.04433 | 0.01302 | 0.061319
221 | 119.8 | 59.968 | 0.077 | 1.418 | 6.346 | 1.333 | 0.08083 | 0.198 | 6.731 | 22 | 0.00359 | 0.01302 | 1.3175 | 1.2905 | 1.3042 | 1.299 | 0.001337 | 0.01302 | 0.001337 | 0.01302 | 0.04433 | 0.01302 | 0.061389
221.25 | 119.8 | 59.969 | 0.209 | 1.418 | 6.049 | 1.355 | 0.080923 | 0.1988 | 6.817 | 22 | 0.00359 | 0.01302 | 1.3175 | 1.2905 | 1.3042 | 1.299 | 0.001337 | 0.01302 | 0.001337 | 0.01302 | 0.04433 | 0.01302 | 0.061458
221.5 | 119.8 | 59.977 | 0.097 | 1.418 | 6.383 | 1.286 | 0.081011 | 0.1953 | 6.582 | 22 | 0.00359 | 0.01302 | 1.3175 | 1.2905 | 1.3042 | 1.299 | 0.001337 | 0.01302 | 0.001337 | 0.01302 | 0.04433 | 0.01302 | 0.061528
221.75 | 119.8 | 59.958 | 0.067 | 1.418 | 6.008 | 1.301 | 0.081102 | 0.1949 | 6.679 | 22 | 0.00359 | 0.01302 | 1.3175 | 1.2905 | 1.3042 | 1.299 | 0.001337 | 0.01302 | 0.001337 | 0.01302 | 0.04433 | 0.01302 | 0.061597
222 | 119.81 | 59.987 | 0.209 | 1.418 | 6.28 | 1.324 | 0.081195 | 0.1976 | 6.702 | 22 | 0.00359 | 0.01302 | 1.3175 | 1.2905 | 1.3042 | 1.299 | 0.001337 | 0.01302 | 0.001337 | 0.01302 | 0.04433 | 0.01302 | 0.061667
222.25 | 119.82 | 59.976 | 0.13 | 1.418 | 6.333 | 1.356 | 0.081288 | 0.2003 | 6.769 | 22 | 0.00359 | 0.01302 | 1.3175 | 1.2905 | 1.3042 | 1.299 | 0.001337 | 0.01302 | 0.001337 | 0.01302 | 0.04433 | 0.01302 | 0.061736
222.5 | 119.8 | 59.957 | 0.113 | 1.418 | 5.767 | 1.254 | 0.081375 | 0.1924 | 6.518 | 22 | 0.00359 | 0.01302 | 1.3175 | 1.2905 | 1.3042 | 1.299 | 0.001337 | 0.01302 | 0.001337 | 0.01302 | 0.04433 | 0.01302 | 0.061806
222.75 | 119.8 | 59.965 | 0.111 | 1.419 | 6.094 | 1.31 | 0.081466 | 0.1986 | 6.598 | 22 | 0.00359 | 0.01302 | 1.3175 | 1.2905 | 1.3042 | 1.299 | 0.001337 | 0.01302 | 0.001337 | 0.01302 | 0.04433 | 0.01302 | 0.061875
223 | 119.81 | 59.98 | 0.126 | 1.418 | 6.291 | 1.346 | 0.08156 | 0.1997 | 6.74 | 22 | 0.00359 | 0.01302 | 1.3175 | 1.2905 | 1.3042 | 1.299 | 0.001337 | 0.01302 | 0.001337 | 0.01302 | 0.04433 | 0.01302 | 0.061944
223.25 | 119.81 | 59.976 | 0.122 | 1.418 | 6.283 | 1.352 | 0.081654 | 0.2 | 6.76 | 22 | 0.00359 | 0.01302 | 1.3175 | 1.2905 | 1.3042 | 1.299 | 0.001337 | 0.01302 | 0.001337 | 0.01302 | 0.04433 | 0.01302 | 0.062014
223.5 | 119.81 | 59.966 | 0.083 | 1.418 | 6.045 | 1.228 | 0.081739 | 0.1903 | 6.456 | 22 | 0.00359 | 0.01302 | 1.3175 | 1.2905 | 1.3042 | 1.299 | 0.001337 | 0.01302 | 0.001337 | 0.01302 | 0.04433 | 0.01302 | 0.062083
223.75 | 119.81 | 59.957 | 0.225 | 1.418 | 5.986 | 1.307 | 0.08183 | 0.1944 | 6.723 | 22 | 0.00359 | 0.01302 | 1.3175 | 1.2905 | 1.3042 | 1.299 | 0.001337 | 0.01302 | 0.001337 | 0.01302 | 0.04433 | 0.01302 | 0.062153
224 | 119.81 | 59.975 | 0.111 | 1.418 | 6.034 | 1.343 | 0.081923 | 0.199 | 6.749 | 22 | 0.00359 | 0.01302 | 1.3175 | 1.2905 | 1.3042 | 1.299 | 0.001337 | 0.01302 | 0.001337 | 0.01302 | 0.04433 | 0.01302 | 0.062222
224.25 | 119.8 | 59.972 | 0.116 | 1.418 | 6.181 | 1.343 | 0.082017 | 0.1996 | 6.728 | 22 | 0.00359 | 0.01302 | 1.3175 | 1.2905 | 1.3042 | 1.299 | 0.001337 | 0.01302 | 0.001337 | 0.01302 | 0.04433 | 0.01302 | 0.062292
224.5 | 119.8 | 59.975 | 0.118 | 1.418 | 6.179 | 1.243 | 0.082104 | 0.1913 | 6.501 | 22 | 0.00359 | 0.01302 | 1.3175 | 1.2905 | 1.3042 | 1.299 | 0.001337 | 0.01302 | 0.001337 | 0.01302 | 0.04433 | 0.01302 | 0.062361
224.75 | 119.81 | 59.975 | 0.15 | 1.418 | 5.508 | 1.303 | 0.082194 | 0.198 | 6.579 | 22 | 0.00359 | 0.01302 | 1.3175 | 1.2905 | 1.3042 | 1.299 | 0.001337 | 0.01302 | 0.001337 | 0.01302 | 0.04433 | 0.01302 | 0.062431
225 | 119.81 | 59.966 | 0.153 | 1.418 | 5.995 | 1.331 | 0.082287 | 0.198 | 6.723 | 22 | 0.00359 | 0.01302 | 1.3175 | 1.2905 | 1.3042 | 1.299 | 0.001337 | 0.01302 | 0.001337 | 0.01302 | 0.04433 | 0.01302 | 0.0625
225.25 | 119.81 | 59.972 | 0.061 | 1.418 | 6.075 | 1.336 | 0.08238 | 0.1983 | 6.737 | 22 | 0.00359 | 0.01302 | 1.3175 | 1.2905 | 1.3042 | 1.299 | 0.001337 | 0.01302 | 0.001337 | 0.01302 | 0.04433 | 0.01302 | 0.062569
225.5 | 119.81 | 59.966 | 0.208 | 1.417 | 6.328 | 1.282 | 0.08247 | 0.1947 | 6.584 | 22 | 0.00359 | 0.01302 | 1.3175 | 1.2905 | 1.3042 | 1.299 | 0.001337 | 0.01302 | 0.001337 | 0.01302 | 0.04433 | 0.01302 | 0.062639
225.75 | 119.8 | 59.976 | 0.104 | 1.418 | 5.989 | 1.282 | 0.082559 | 0.193 | 6.642 | 22 | 0.00359 | 0.01302 | 1.3175 | 1.2905 | 1.3042 | 1.299 | 0.001337 | 0.01302 | 0.001337 | 0.01302 | 0.04433 | 0.01302 | 0.062708
226 | 119.8 | 59.973 | 0.116 | 1.418 | 5.959 | 1.318 | 0.08265 | 0.1977 | 6.666 | 22 | 0.00359 | 0.01302 | 1.3175 | 1.2905 | 1.3042 | 1.299 | 0.001337 | 0.01302 | 0.001337 | 0.01302 | 0.04433 | 0.01302 | 0.062778
226.25 | 119.8 | 59.966 | 0.091 | 1.418 | 5.77 | 1.338 | 0.082743 | 0.1984 | 6.744 | 22 | 0.00359 | 0.01302 | 1.3175 | 1.2905 | 1.3042 | 1.299 | 0.001337 | 0.01302 | 0.001337 | 0.01302 | 0.04433 | 0.01302 | 0.062847
226.5 | 119.81 | 59.965 | 0.118 | 1.417 | 6.03 | 1.326 | 0.082834 | 0.1978 | 6.705 | 22 | 0.00359 | 0.01302 | 1.3175 | 1.2905 | 1.3042 | 1.299 | 0.001337 | 0.01302 | 0.001337 | 0.01302 | 0.04433 | 0.01302 | 0.062917
226.75 | 119.81 | 59.973 | 0.185 | 1.418 | 5.886 | 1.308 | 0.082925 | 0.198 | 6.606 | 22 | 0.00359 | 0.01302 | 1.3175 | 1.2905 | 1.3042 | 1.299 | 0.001337 | 0.01302 | 0.001337 | 0.01302 | 0.04433 | 0.01302 | 0.062986
227 | 119.81 | 59.967 | 0.08 | 1.418 | 5.909 | 1.303 | 0.083015 | 0.1966 | 6.63 | 22 | 0.00359 | 0.01302 | 1.3175 | 1.2905 | 1.3042 | 1.299 | 0.001337 | 0.01302 | 0.001337 | 0.01302 | 0.04433 | 0.01302 | 0.063056
227.25 | 119.81 | 59.965 | 0.186 | 1.419 | 5.418 | 1.087 | 0.083091 | 0.1789 | 6.077 | 22 | 0.00359 | 0.01302 | 1.3175 | 1.2905 | 1.3042 | 1.299 | 0.001337 | 0.01302 | 0.001337 | 0.01302 | 0.04433 | 0.01302 | 0.063125
227.5 | 119.8 | 59.972 | 0.082 | 1.418 | 6.313 | 1.099 | 0.083168 | 0.1795 | 6.122 | 22 | 0.00359 | 0.01302 | 1.3175 | 1.2905 | 1.3042 | 1.299 | 0.001337 | 0.01302 | 0.001337 | 0.01302 | 0.04433 | 0.01302 | 0.063194
227.75 | 119.79 | 59.966 | 0.082 | 1.419 | 6.133 | 1.313 | 0.083259 | 0.195 | 6.735 | 22 | 0.00359 | 0.01302 | 1.3175 | 1.2905 | 1.3042 | 1.299 | 0.001337 | 0.01302 | 0.001337 | 0.01302 | 0.04433 | 0.01302 | 0.063264
228 | 119.81 | 59.966 | 0.099 | 1.419 | 6.2 | 1.36 | 0.083353 | 0.2002 | 6.791 | 22 | 0.00359 | 0.01302 | 1.3175 | 1.2905 | 1.3042 | 1.299 | 0.001337 | 0.01302 | 0.001337 | 0.01302 | 0.04433 | 0.01302 | 0.063333
228.25 | 119.81 | 59.982 | 0.106 | 1.418 | 5.916 | 1.277 | 0.083442 | 0.1932 | 6.608 | 22 | 0.00359 | 0.01302 | 1.3175 | 1.2905 | 1.3042 | 1.299 | 0.001337 | 0.01302 | 0.001337 | 0.01302 | 0.04433 | 0.01302 | 0.063403
228.5 | 119.81 | 59.967 | 0.183 | 1.419 | 6.174 | 1.312 | 0.083534 | 0.1971 | 6.657 | 22 | 0.00359 | 0.01302 | 1.3175 | 1.2905 | 1.3042 | 1.299 | 0.001337 | 0.01302 | 0.001337 | 0.01302 | 0.04433 | 0.01302 | 0.063472
228.75 | 119.81 | 59.973 | 0.063 | 1.419 | 6.054 | 1.314 | 0.083625 | 0.1979 | 6.64 | 22 | 0.00359 | 0.01302 | 1.3175 | 1.2905 | 1.3042 | 1.299 | 0.001337 | 0.01302 | 0.001337 | 0.01302 | 0.04433 | 0.01302 | 0.063542
229 | 119.81 | 59.966 | 0.164 | 1.419 | 6.204 | 1.362 | 0.083719 | 0.2004 | 6.796 | 22 | 0.00359 | 0.01302 | 1.3175 | 1.2905 | 1.3042 | 1.299 | 0.001337 | 0.01302 | 0.001337 | 0.01302 | 0.04433 | 0.01302 | 0.063611
229.25 | 119.8 | 59.976 | 0.058 | 1.419 | 6.108 | 1.235 | 0.083805 | 0.1919 | 6.436 | 22 | 0.00359 | 0.01302 | 1.3175 | 1.2905 | 1.3042 | 1.299 | 0.001337 | 0.01302 | 0.001337 | 0.01302 | 0.04433 | 0.01302 | 0.063681
229.5 | 119.8 | 59.971 | 0.079 | 1.419 | 6.134 | 1.315 | 0.083897 | 0.1964 | 6.695 | 22 | 0.00359 | 0.01302 | 1.3175 | 1.2905 | 1.3042 | 1.299 | 0.001337 | 0.01302 | 0.001337 | 0.01302 | 0.04433 | 0.01302 | 0.06375
229.75 | 119.81 | 59.967 | 0.078 | 1.419 | 6.196 | 1.333 | 0.08399 | 0.1977 | 6.745 | 22 | 0.00359 | 0.01302 | 1.3175 | 1.2905 | 1.3042 | 1.299 | 0.001337 | 0.01302 | 0.001337 | 0.01302 | 0.04433 | 0.01302 | 0.063819
230 | 119.81 | 59.966 | 0.131 | 1.419 | 6.318 | 1.345 | 0.084084 | 0.1993 | 6.752 | 23 | 0.007585 | 0.013019 | 1.3263 | 1.2757 | 1.3042 | 1.299 | 0.040991 | 0.013019 | 0.040991 | 0.013019 | 0 | 0.013019 | 0.063889
230.25 | 119.81 | 59.979 | 0.19 | 1.42 | 5.89 | 1.22 | 0.084169 | 0.1887 | 6.466 | 23 | 0.007585 | 0.013019 | 1.3263 | 1.2757 | 1.3042 | 1.299 | 0.040991 | 0.013019 | 0.040991 | 0.013019 | 0 | 0.013019 | 0.063958
230.5 | 119.81 | 59.966 | 0.06 | 1.419 | 6.36 | 1.307 | 0.08426 | 0.1967 | 6.646 | 23 | 0.007585 | 0.013019 | 1.3263 | 1.2757 | 1.3042 | 1.299 | 0.040991 | 0.013019 | 0.040991 | 0.013019 | 0 | 0.013019 | 0.064028
230.75 | 119.8 | 59.966 | 0.116 | 1.419 | 6.058 | 1.333 | 0.084353 | 0.1984 | 6.718 | 23 | 0.007585 | 0.013019 | 1.3263 | 1.2757 | 1.3042 | 1.299 | 0.040991 | 0.013019 | 0.040991 | 0.013019 | 0 | 0.013019 | 0.064097
231 | 119.8 | 59.973 | 0.045 | 1.419 | 6.388 | 1.345 | 0.084447 | 0.199 | 6.761 | 23 | 0.007585 | 0.013019 | 1.3263 | 1.2757 | 1.3042 | 1.299 | 0.040991 | 0.013019 | 0.040991 | 0.013019 | 0 | 0.013019 | 0.064167
231.25 | 119.81 | 59.967 | 0.065 | 1.419 | 6.4 | 1.252 | 0.084534 | 0.1938 | 6.462 | 23 | 0.007585 | 0.013019 | 1.3263 | 1.2757 | 1.3042 | 1.299 | 0.040991 | 0.013019 | 0.040991 | 0.013019 | 0 | 0.013019 | 0.064236
231.5 | 119.82 | 59.966 | 0.039 | 1.419 | 6.094 | 1.303 | 0.084624 | 0.1965 | 6.63 | 23 | 0.007585 | 0.013019 | 1.3263 | 1.2757 | 1.3042 | 1.299 | 0.040991 | 0.013019 | 0.040991 | 0.013019 | 0 | 0.013019 | 0.064306
231.75 | 119.81 | 59.981 | 0.167 | 1.419 | 6.511 | 1.317 | 0.084716 | 0.1978 | 6.662 | 23 | 0.007585 | 0.013019 | 1.3263 | 1.2757 | 1.3042 | 1.299 | 0.040991 | 0.013019 | 0.040991 | 0.013019 | 0 | 0.013019 | 0.064375
232 | 119.8 | 59.976 | 0.173 | 1.419 | 6.115 | 1.343 | 0.084809 | 0.1993 | 6.738 | 23 | 0.007585 | 0.013019 | 1.3263 | 1.2757 | 1.3042 | 1.299 | 0.040991 | 0.013019 | 0.040991 | 0.013019 | 0 | 0.013019 | 0.064444
232.25 | 119.81 | 59.966 | 0.035 | 1.419 | 6.164 | 1.283 | 0.084898 | 0.192 | 6.684 | 23 | 0.007585 | 0.013019 | 1.3263 | 1.2757 | 1.3042 | 1.299 | 0.040991 | 0.013019 | 0.040991 | 0.013019 | 0 | 0.013019 | 0.064514
232.5 | 119.8 | 59.973 | 0.107 | 1.419 | 6.111 | 1.308 | 0.084989 | 0.1962 | 6.667 | 23 | 0.007585 | 0.013019 | 1.3263 | 1.2757 | 1.3042 | 1.299 | 0.040991 | 0.013019 | 0.040991 | 0.013019 | 0 | 0.013019 | 0.064583
232.75 | 119.81 | 59.963 | 0.039 | 1.419 | 6.118 | 1.308 | 0.085079 | 0.1959 | 6.676 | 23 | 0.007585 | 0.013019 | 1.3263 | 1.2757 | 1.3042 | 1.299 | 0.040991 | 0.013019 | 0.040991 | 0.013019 | 0 | 0.013019 | 0.064653
233 | 119.81 | 59.967 | 0.058 | 1.419 | 6.289 | 1.32 | 0.085171 | 0.1974 | 6.689 | 23 | 0.007585 | 0.013019 | 1.3263 | 1.2757 | 1.3042 | 1.299 | 0.040991 | 0.013019 | 0.040991 | 0.013019 | 0 | 0.013019 | 0.064722
233.25 | 119.81 | 59.966 | 0.042 | 1.419 | 5.844 | 1.34 | 0.085264 | 0.2011 | 6.665 | 23 | 0.007585 | 0.013019 | 1.3263 | 1.2757 | 1.3042 | 1.299 | 0.040991 | 0.013019 | 0.040991 | 0.013019 | 0 | 0.013019 | 0.064792
233.5 | 119.8 | 59.966 | 0.18 | 1.419 | 6.421 | 1.298 | 0.085354 | 0.1957 | 6.636 | 23 | 0.007585 | 0.013019 | 1.3263 | 1.2757 | 1.3042 | 1.299 | 0.040991 | 0.013019 | 0.040991 | 0.013019 | 0 | 0.013019 | 0.064861
233.75 | 119.8 | 59.976 | 0.14 | 1.419 | 5.753 | 1.304 | 0.085444 | 0.1965 | 6.637 | 23 | 0.007585 | 0.013019 | 1.3263 | 1.2757 | 1.3042 | 1.299 | 0.040991 | 0.013019 | 0.040991 | 0.013019 | 0 | 0.013019 | 0.064931
234 | 119.8 | 59.973 | 0.047 | 1.419 | 6.049 | 1.327 | 0.085537 | 0.1976 | 6.714 | 23 | 0.007585 | 0.013019 | 1.3263 | 1.2757 | 1.3042 | 1.299 | 0.040991 | 0.013019 | 0.040991 | 0.013019 | 0 | 0.013019 | 0.065
234.25 | 119.81 | 59.966 | 0.132 | 1.419 | 6.164 | 1.344 | 0.085629 | 0.197 | 6.824 | 23 | 0.007585 | 0.013019 | 1.3263 | 1.2757 | 1.3042 | 1.299 | 0.040991 | 0.013019 | 0.040991 | 0.013019 | 0 | 0.013019 | 0.065069
234.5 | 119.81 | 59.976 | 0.052 | 1.42 | 6.137 | 1.254 | 0.085717 | 0.1922 | 6.526 | 23 | 0.007585 | 0.013019 | 1.3263 | 1.2757 | 1.3042 | 1.299 | 0.040991 | 0.013019 | 0.040991 | 0.013019 | 0 | 0.013019 | 0.065139
234.75 | 119.82 | 59.976 | 0.081 | 1.419 | 6.33 | 1.306 | 0.085808 | 0.1955 | 6.68 | 23 | 0.007585 | 0.013019 | 1.3263 | 1.2757 | 1.3042 | 1.299 | 0.040991 | 0.013019 | 0.040991 | 0.013019 | 0 | 0.013019 | 0.065208
235 | 119.81 | 59.966 | 0.056 | 1.419 | 6.144 | 1.346 | 0.085901 | 0.1992 | 6.756 | 23 | 0.007585 | 0.013019 | 1.3263 | 1.2757 | 1.3042 | 1.299 | 0.040991 | 0.013019 | 0.040991 | 0.013019 | 0 | 0.013019 | 0.065278
235.25 | 119.8 | 59.962 | 0.196 | 1.42 | 6.288 | 1.355 | 0.085995 | 0.2007 | 6.752 | 23 | 0.007585 | 0.013019 | 1.3263 | 1.2757 | 1.3042 | 1.299 | 0.040991 | 0.013019 | 0.040991 | 0.013019 | 0 | 0.013019 | 0.065347
235.5 | 119.8 | 59.985 | 0.107 | 1.419 | 6.097 | 1.211 | 0.08608 | 0.1888 | 6.415 | 23 | 0.007585 | 0.013019 | 1.3263 | 1.2757 | 1.3042 | 1.299 | 0.040991 | 0.013019 | 0.040991 | 0.013019 | 0 | 0.013019 | 0.065417
235.75 | 119.8 | 59.966 | 0.063 | 1.419 | 6.105 | 1.315 | 0.086172 | 0.1983 | 6.628 | 23 | 0.007585 | 0.013019 | 1.3263 | 1.2757 | 1.3042 | 1.299 | 0.040991 | 0.013019 | 0.040991 | 0.013019 | 0 | 0.013019 | 0.065486
236 | 119.81 | 59.973 | 0.176 | 1.42 | 6.392 | 1.344 | 0.086265 | 0.1996 | 6.735 | 23 | 0.007585 | 0.013019 | 1.3263 | 1.2757 | 1.3042 | 1.299 | 0.040991 | 0.013019 | 0.040991 | 0.013019 | 0 | 0.013019 | 0.065556
236.25 | 119.81 | 59.966 | 0.067 | 1.419 | 5.88 | 1.34 | 0.086359 | 0.1981 | 6.765 | 23 | 0.007585 | 0.013019 | 1.3263 | 1.2757 | 1.3042 | 1.299 | 0.040991 | 0.013019 | 0.040991 | 0.013019 | 0 | 0.013019 | 0.065625
236.5 | 119.82 | 59.973 | 0.105 | 1.419 | 6.264 | 1.242 | 0.086446 | 0.191 | 6.502 | 23 | 0.007585 | 0.013019 | 1.3263 | 1.2757 | 1.3042 | 1.299 | 0.040991 | 0.013019 | 0.040991 | 0.013019 | 0 | 0.013019 | 0.065694
236.75 | 119.81 | 59.966 | 0.065 | 1.419 | 5.989 | 1.282 | 0.086535 | 0.1926 | 6.656 | 23 | 0.007585 | 0.013019 | 1.3263 | 1.2757 | 1.3042 | 1.299 | 0.040991 | 0.013019 | 0.040991 | 0.013019 | 0 | 0.013019 | 0.065764
237 | 119.8 | 59.973 | 0.187 | 1.419 | 6.048 | 1.333 | 0.086629 | 0.1981 | 6.725 | 23 | 0.007585 | 0.013019 | 1.3263 | 1.2757 | 1.3042 | 1.299 | 0.040991 | 0.013019 | 0.040991 | 0.013019 | 0 | 0.013019 | 0.065833
237.25 | 119.8 | 59.966 | 0.119 | 1.42 | 6.272 | 1.339 | 0.086722 | 0.2002 | 6.687 | 23 | 0.007585 | 0.013019 | 1.3263 | 1.2757 | 1.3042 | 1.299 | 0.040991 | 0.013019 | 0.040991 | 0.013019 | 0 | 0.013019 | 0.065903
237.5 | 119.8 | 59.966 | 0.031 | 1.419 | 6.231 | 1.289 | 0.08681 | 0.1951 | 6.608 | 23 | 0.007585 | 0.013019 | 1.3263 | 1.2757 | 1.3042 | 1.299 | 0.040991 | 0.013019 | 0.040991 | 0.013019 | 0 | 0.013019 | 0.065972
237.75 | 119.81 | 59.966 | 0.211 | 1.418 | 5.991 | 1.307 | 0.086901 | 0.1981 | 6.599 | 23 | 0.007585 | 0.013019 | 1.3263 | 1.2757 | 1.3042 | 1.299 | 0.040991 | 0.013019 | 0.040991 | 0.013019 | 0 | 0.013019 | 0.066042
238 | 119.82 | 59.976 | 0.091 | 1.419 | 6.062 | 1.309 | 0.086992 | 0.196 | 6.677 | 23 | 0.007585 | 0.013019 | 1.3263 | 1.2757 | 1.3042 | 1.299 | 0.040991 | 0.013019 | 0.040991 | 0.013019 | 0 | 0.013019 | 0.066111
238.25 | 119.81 | 59.976 | 0.094 | 1.419 | 6.124 | 1.34 | 0.087086 | 0.1975 | 6.788 | 23 | 0.007585 | 0.013019 | 1.3263 | 1.2757 | 1.3042 | 1.299 | 0.040991 | 0.013019 | 0.040991 | 0.013019 | 0 | 0.013019 | 0.066181
238.5 | 119.8 | 59.966 | 0.08 | 1.42 | 6.435 | 1.298 | 0.087175 | 0.1951 | 6.652 | 23 | 0.007585 | 0.013019 | 1.3263 | 1.2757 | 1.3042 | 1.299 | 0.040991 | 0.013019 | 0.040991 | 0.013019 | 0 | 0.013019 | 0.06625
238.75 | 119.81 | 59.972 | 0.164 | 1.418 | 6.082 | 1.306 | 0.087265 | 0.1947 | 6.709 | 23 | 0.007585 | 0.013019 | 1.3263 | 1.2757 | 1.3042 | 1.299 | 0.040991 | 0.013019 | 0.040991 | 0.013019 | 0 | 0.013019 | 0.066319
239 | 119.8 | 59.966 | 0.1 | 1.419 | 5.942 | 1.304 | 0.087355 | 0.1963 | 6.642 | 23 | 0.007585 | 0.013019 | 1.3263 | 1.2757 | 1.3042 | 1.299 | 0.040991 | 0.013019 | 0.040991 | 0.013019 | 0 | 0.013019 | 0.066389
239.25 | 119.81 | 59.973 | 0.089 | 1.419 | 5.666 | 1.087 | 0.08743 | 0.1778 | 6.112 | 23 | 0.007585 | 0.013019 | 1.3263 | 1.2757 | 1.3042 | 1.299 | 0.040991 | 0.013019 | 0.040991 | 0.013019 | 0 | 0.013019 | 0.066458
239.5 | 119.81 | 59.966 | 0.209 | 1.419 | 5.81 | 1.106 | 0.087508 | 0.179 | 6.178 | 23 | 0.007585 | 0.013019 | 1.3263 | 1.2757 | 1.3042 | 1.299 | 0.040991 | 0.013019 | 0.040991 | 0.013019 | 0 | 0.013019 | 0.066528
239.75 | 119.81 | 59.972 | 0.139 | 1.419 | 6.275 | 1.325 | 0.0876 | 0.1993 | 6.647 | 23 | 0.007585 | 0.013019 | 1.3263 | 1.2757 | 1.3042 | 1.299 | 0.040991 | 0.013019 | 0.040991 | 0.013019 | 0 | 0.013019 | 0.066597
240 | 119.8 | 59.973 | 0.137 | 1.419 | 6.282 | 1.336 | 0.087693 | 0.1983 | 6.737 | 24 | 0.085398 | 0.013021 | 1.332 | 1.3008 | 1.3044 | 1.2992 | 0.068551 | 0.013021 | 0.068551 | 0.013021 | 0.078975 | 0.013021 | 0.066667
240.25 | 119.79 | 59.966 | 0.083 | 1.419 | 5.947 | 1.289 | 0.087783 | 0.1956 | 6.588 | 24 | 0.085398 | 0.013021 | 1.332 | 1.3008 | 1.3044 | 1.2992 | 0.068551 | 0.013021 | 0.068551 | 0.013021 | 0.078975 | 0.013021 | 0.066736
240.5 | 119.8 | 59.966 | 0.136 | 1.419 | 6.034 | 1.318 | 0.087873 | 0.1975 | 6.676 | 24 | 0.085398 | 0.013021 | 1.332 | 1.3008 | 1.3044 | 1.2992 | 0.068551 | 0.013021 | 0.068551 | 0.013021 | 0.078975 | 0.013021 | 0.066806
240.75 | 119.82 | 59.967 | 0.179 | 1.419 | 6.203 | 1.322 | 0.087965 | 0.1957 | 6.758 | 24 | 0.085398 | 0.013021 | 1.332 | 1.3008 | 1.3044 | 1.2992 | 0.068551 | 0.013021 | 0.068551 | 0.013021 | 0.078975 | 0.013021 | 0.066875
241 | 119.81 | 59.966 | 0.083 | 1.419 | 6.313 | 1.356 | 0.088059 | 0.1997 | 6.789 | 24 | 0.085398 | 0.013021 | 1.332 | 1.3008 | 1.3044 | 1.2992 | 0.068551 | 0.013021 | 0.068551 | 0.013021 | 0.078975 | 0.013021 | 0.066944
241.25 | 119.81 | 59.982 | 0.232 | 1.419 | 6.189 | 1.253 | 0.088146 | 0.191 | 6.559 | 24 | 0.085398 | 0.013021 | 1.332 | 1.3008 | 1.3044 | 1.2992 | 0.068551 | 0.013021 | 0.068551 | 0.013021 | 0.078975 | 0.013021 | 0.067014
241.5 | 119.8 | 59.966 | 0.104 | 1.42 | 6.334 | 1.314 | 0.088238 | 0.1966 | 6.683 | 24 | 0.085398 | 0.013021 | 1.332 | 1.3008 | 1.3044 | 1.2992 | 0.068551 | 0.013021 | 0.068551 | 0.013021 | 0.078975 | 0.013021 | 0.067083
241.75 | 119.8 | 59.966 | 0.084 | 1.419 | 6.032 | 1.342 | 0.08833 | 0.2001 | 6.705 | 24 | 0.085398 | 0.013021 | 1.332 | 1.3008 | 1.3044 | 1.2992 | 0.068551 | 0.013021 | 0.068551 | 0.013021 | 0.078975 | 0.013021 | 0.067153
242 | 119.8 | 59.973 | 0.09 | 1.419 | 6.245 | 1.372 | 0.088425 | 0.201 | 6.828 | 24 | 0.085398 | 0.013021 | 1.332 | 1.3008 | 1.3044 | 1.2992 | 0.068551 | 0.013021 | 0.068551 | 0.013021 | 0.078975 | 0.013021 | 0.067222
242.25 | 119.81 | 59.966 | 0.082 | 1.419 | 6.127 | 1.212 | 0.08851 | 0.1894 | 6.397 | 24 | 0.085398 | 0.013021 | 1.332 | 1.3008 | 1.3044 | 1.2992 | 0.068551 | 0.013021 | 0.068551 | 0.013021 | 0.078975 | 0.013021 | 0.067292
242.5 | 119.81 | 59.976 | 0.2 | 1.419 | 6.166 | 1.316 | 0.088601 | 0.1965 | 6.695 | 24 | 0.085398 | 0.013021 | 1.332 | 1.3008 | 1.3044 | 1.2992 | 0.068551 | 0.013021 | 0.068551 | 0.013021 | 0.078975 | 0.013021 | 0.067361
242.75 | 119.81 | 59.976 | 0.041 | 1.419 | 6.246 | 1.341 | 0.088695 | 0.1977 | 6.78 | 24 | 0.085398 | 0.013021 | 1.332 | 1.3008 | 1.3044 | 1.2992 | 0.068551 | 0.013021 | 0.068551 | 0.013021 | 0.078975 | 0.013021 | 0.067431
243 | 119.81 | 59.976 | 0.212 | 1.419 | 6.237 | 1.346 | 0.088789 | 0.1987 | 6.772 | 24 | 0.085398 | 0.013021 | 1.332 | 1.3008 | 1.3044 | 1.2992 | 0.068551 | 0.013021 | 0.068551 | 0.013021 | 0.078975 | 0.013021 | 0.0675
243.25 | 119.8 | 59.966 | 0.128 | 1.419 | 5.727 | 1.229 | 0.088875 | 0.1886 | 6.513 | 24 | 0.085398 | 0.013021 | 1.332 | 1.3008 | 1.3044 | 1.2992 | 0.068551 | 0.013021 | 0.068551 | 0.013021 | 0.078975 | 0.013021 | 0.067569
243.5 | 119.8 | 59.973 | 0.083 | 1.419 | 6.202 | 1.289 | 0.088965 | 0.1945 | 6.628 | 24 | 0.085398 | 0.013021 | 1.332 | 1.3008 | 1.3044 | 1.2992 | 0.068551 | 0.013021 | 0.068551 | 0.013021 | 0.078975 | 0.013021 | 0.067639
243.75 | 119.8 | 59.976 | 0.059 | 1.42 | 6.52 | 1.333 | 0.089058 | 0.1986 | 6.714 | 24 | 0.085398 | 0.013021 | 1.332 | 1.3008 | 1.3044 | 1.2992 | 0.068551 | 0.013021 | 0.068551 | 0.013021 | 0.078975 | 0.013021 | 0.067708
244 | 119.82 | 59.966 | 0.1 | 1.419 | 6.179 | 1.34 | 0.089152 | 0.1982 | 6.762 | 24 | 0.085398 | 0.013021 | 1.332 | 1.3008 | 1.3044 | 1.2992 | 0.068551 | 0.013021 | 0.068551 | 0.013021 | 0.078975 | 0.013021 | 0.067778
244.25 | 119.82 | 59.972 | 0.212 | 1.42 | 6.346 | 1.282 | 0.08924 | 0.1955 | 6.556 | 24 | 0.085398 | 0.013021 | 1.332 | 1.3008 | 1.3044 | 1.2992 | 0.068551 | 0.013021 | 0.068551 | 0.013021 | 0.078975 | 0.013021 | 0.067847
244.5 | 119.8 | 59.966 | 0.072 | 1.419 | 6.158 | 1.307 | 0.089331 | 0.1963 | 6.655 | 24 | 0.085398 | 0.013021 | 1.332 | 1.3008 | 1.3044 | 1.2992 | 0.068551 | 0.013021 | 0.068551 | 0.013021 | 0.078975 | 0.013021 | 0.067917
244.75 | 119.8 | 59.982 | 0.151 | 1.419 | 6.35 | 1.292 | 0.089421 | 0.1945 | 6.642 | 24 | 0.085398 | 0.013021 | 1.332 | 1.3008 | 1.3044 | 1.2992 | 0.068551 | 0.013021 | 0.068551 | 0.013021 | 0.078975 | 0.013021 | 0.067986
245 | 119.8 | 59.966 | 0.104 | 1.419 | 6.196 | 1.344 | 0.089515 | 0.1991 | 6.75 | 24 | 0.085398 | 0.013021 | 1.332 | 1.3008 | 1.3044 | 1.2992 | 0.068551 | 0.013021 | 0.068551 | 0.013021 | 0.078975 | 0.013021 | 0.068056
245.25 | 119.81 | 59.972 | 0.11 | 1.419 | 6.387 | 1.3 | 0.089605 | 0.1927 | 6.745 | 24 | 0.085398 | 0.013021 | 1.332 | 1.3008 | 1.3044 | 1.2992 | 0.068551 | 0.013021 | 0.068551 | 0.013021 | 0.078975 | 0.013021 | 0.068125
245.5 | 119.81 | 59.966 | 0.191 | 1.418 | 6.026 | 1.314 | 0.089695 | 0.1964 | 6.689 | 24 | 0.085398 | 0.013021 | 1.332 | 1.3008 | 1.3044 | 1.2992 | 0.068551 | 0.013021 | 0.068551 | 0.013021 | 0.078975 | 0.013021 | 0.068194
245.75 | 119.82 | 59.966 | 0.119 | 1.419 | 6.039 | 1.304 | 0.089786 | 0.1959 | 6.656 | 24 | 0.085398 | 0.013021 | 1.332 | 1.3008 | 1.3044 | 1.2992 | 0.068551 | 0.013021 | 0.068551 | 0.013021 | 0.078975 | 0.013021 | 0.068264
246 | 119.81 | 59.966 | 0.197 | 1.419 | 6.38 | 1.327 | 0.089877 | 0.1979 | 6.706 | 24 | 0.085398 | 0.013021 | 1.332 | 1.3008 | 1.3044 | 1.2992 | 0.068551 | 0.013021 | 0.068551 | 0.013021 | 0.078975 | 0.013021 | 0.068333
246.25 | 119.8 | 59.966 | 0.056 | 1.419 | 5.772 | 1.37 | 0.089971 | 0.2033 | 6.737 | 24 | 0.085398 | 0.013021 | 1.332 | 1.3008 | 1.3044 | 1.2992 | 0.068551 | 0.013021 | 0.068551 | 0.013021 | 0.078975 | 0.013021 | 0.068403
246.5 | 119.8 | 59.977 | 0.129 | 1.419 | 6.129 | 1.281 | 0.090061 | 0.1939 | 6.607 | 24 | 0.085398 | 0.013021 | 1.332 | 1.3008 | 1.3044 | 1.2992 | 0.068551 | 0.013021 | 0.068551 | 0.013021 | 0.078975 | 0.013021 | 0.068472
246.75 | 119.8 | 59.966 | 0.072 | 1.419 | 6.255 | 1.31 | 0.090152 | 0.1957 | 6.695 | 24 | 0.085398 | 0.013021 | 1.332 | 1.3008 | 1.3044 | 1.2992 | 0.068551 | 0.013021 | 0.068551 | 0.013021 | 0.078975 | 0.013021 | 0.068542
247 | 119.81 | 59.972 | 0.143 | 1.419 | 6.197 | 1.319 | 0.090243 | 0.1964 | 6.716 | 24 | 0.085398 | 0.013021 | 1.332 | 1.3008 | 1.3044 | 1.2992 | 0.068551 | 0.013021 | 0.068551 | 0.013021 | 0.078975 | 0.013021 | 0.068611
247.25 | 119.82 | 59.966 | 0.18 | 1.419 | 6.117 | 1.362 | 0.090337 | 0.1976 | 6.89 | 24 | 0.085398 | 0.013021 | 1.332 | 1.3008 | 1.3044 | 1.2992 | 0.068551 | 0.013021 | 0.068551 | 0.013021 | 0.078975 | 0.013021 | 0.068681
247.5 | 119.82 | 59.972 | 0.152 | 1.419 | 6.18 | 1.239 | 0.090424 | 0.1907 | 6.5 | 24 | 0.085398 | 0.013021 | 1.332 | 1.3008 | 1.3044 | 1.2992 | 0.068551 | 0.013021 | 0.068551 | 0.013021 | 0.078975 | 0.013021 | 0.06875
247.75 | 119.8 | 59.966 | 0.182 | 1.419 | 6.028 | 1.306 | 0.090515 | 0.1962 | 6.657 | 24 | 0.085398 | 0.013021 | 1.332 | 1.3008 | 1.3044 | 1.2992 | 0.068551 | 0.013021 | 0.068551 | 0.013021 | 0.078975 | 0.013021 | 0.068819
248 | 119.8 | 59.966 | 0.044 | 1.419 | 6.36 | 1.342 | 0.090609 | 0.1985 | 6.763 | 24 | 0.085398 | 0.013021 | 1.332 | 1.3008 | 1.3044 | 1.2992 | 0.068551 | 0.013021 | 0.068551 | 0.013021 | 0.078975 | 0.013021 | 0.068889
248.25 | 119.81 | 59.967 | 0.103 | 1.419 | 6.16 | 1.354 | 0.090703 | 0.2003 | 6.758 | 24 | 0.085398 | 0.013021 | 1.332 | 1.3008 | 1.3044 | 1.2992 | 0.068551 | 0.013021 | 0.068551 | 0.013021 | 0.078975 | 0.013021 | 0.068958
248.5 | 119.8 | 59.976 | 0.061 | 1.419 | 6.123 | 1.217 | 0.090787 | 0.1881 | 6.471 | 24 | 0.085398 | 0.013021 | 1.332 | 1.3008 | 1.3044 | 1.2992 | 0.068551 | 0.013021 | 0.068551 | 0.013021 | 0.078975 | 0.013021 | 0.069028
248.75 | 119.81 | 59.964 | 0.17 | 1.419 | 6.192 | 1.325 | 0.090878 | 0.1976 | 6.709 | 24 | 0.085398 | 0.013021 | 1.332 | 1.3008 | 1.3044 | 1.2992 | 0.068551 | 0.013021 | 0.068551 | 0.013021 | 0.078975 | 0.013021 | 0.069097
249 | 119.81 | 59.969 | 0.165 | 1.419 | 6.033 | 1.335 | 0.09097 | 0.1983 | 6.728 | 24 | 0.085398 | 0.013021 | 1.332 | 1.3008 | 1.3044 | 1.2992 | 0.068551 | 0.013021 | 0.068551 | 0.013021 | 0.078975 | 0.013021 | 0.069167
249.25 | 119.81 | 59.977 | 0.062 | 1.418 | 5.964 | 1.341 | 0.091062 | 0.1978 | 6.781 | 24 | 0.085398 | 0.013021 | 1.332 | 1.3008 | 1.3044 | 1.2992 | 0.068551 | 0.013021 | 0.068551 | 0.013021 | 0.078975 | 0.013021 | 0.069236
249.5 | 119.8 | 59.977 | 0.028 | 1.419 | 6.6 | 1.246 | 0.091148 | 0.1913 | 6.514 | 24 | 0.085398 | 0.013021 | 1.332 | 1.3008 | 1.3044 | 1.2992 | 0.068551 | 0.013021 | 0.068551 | 0.013021 | 0.078975 | 0.013021 | 0.069306
249.75 | 119.8 | 59.97 | 0.034 | 1.418 | 6.045 | 1.293 | 0.091237 | 0.1938 | 6.671 | 24 | 0.085398 | 0.013021 | 1.332 | 1.3008 | 1.3044 | 1.2992 | 0.068551 | 0.013021 | 0.068551 | 0.013021 | 0.078975 | 0.013021 | 0.069375
250 | 119.81 | 59.977 | 0.112 | 1.419 | 6.031 | 1.33 | 0.091329 | 0.1976 | 6.732 | 25 | 0.002562 | 0.013025 | 1.3237 | 1.2979 | 1.3048 | 1.2996 | 0.044538 | 0.013025 | 0.044538 | 0.013025 | 0.017805 | 0.013025 | 0.069445
250.25 | 119.8 | 59.969 | 0.066 | 1.419 | 6.073 | 1.347 | 0.091422 | 0.2007 | 6.71 | 25 | 0.002562 | 0.013025 | 1.3237 | 1.2979 | 1.3048 | 1.2996 | 0.044538 | 0.013025 | 0.044538 | 0.013025 | 0.017805 | 0.013025 | 0.069514
250.5 | 119.81 | 59.977 | 0.19 | 1.419 | 6.145 | 1.277 | 0.091512 | 0.1938 | 6.588 | 25 | 0.002562 | 0.013025 | 1.3237 | 1.2979 | 1.3048 | 1.2996 | 0.044538 | 0.013025 | 0.044538 | 0.013025 | 0.017805 | 0.013025 | 0.069583
250.75 | 119.81 | 59.969 | 0.131 | 1.418 | 6.376 | 1.289 | 0.091602 | 0.1959 | 6.581 | 25 | 0.002562 | 0.013025 | 1.3237 | 1.2979 | 1.3048 | 1.2996 | 0.044538 | 0.013025 | 0.044538 | 0.013025 | 0.017805 | 0.013025 | 0.069653
251 | 119.8 | 59.965 | 0.074 | 1.419 | 6.04 | 1.314 | 0.091693 | 0.1964 | 6.688 | 25 | 0.002562 | 0.013025 | 1.3237 | 1.2979 | 1.3048 | 1.2996 | 0.044538 | 0.013025 | 0.044538 | 0.013025 | 0.017805 | 0.013025 | 0.069722
251.25 | 119.8 | 59.976 | 0.027 | 1.419 | 6.302 | 1.338 | 0.091785 | 0.196 | 6.826 | 25 | 0.002562 | 0.013025 | 1.3237 | 1.2979 | 1.3048 | 1.2996 | 0.044538 | 0.013025 | 0.044538 | 0.013025 | 0.017805 | 0.013025 | 0.069792
251.5 | 119.8 | 59.957 | 0.044 | 1.419 | 6.285 | 1.325 | 0.091877 | 0.197 | 6.726 | 25 | 0.002562 | 0.013025 | 1.3237 | 1.2979 | 1.3048 | 1.2996 | 0.044538 | 0.013025 | 0.044538 | 0.013025 | 0.017805 | 0.013025 | 0.069861
251.75 | 119.82 | 59.975 | 0.172 | 1.419 | 6.247 | 1.299 | 0.091967 | 0.194 | 6.697 | 25 | 0.002562 | 0.013025 | 1.3237 | 1.2979 | 1.3048 | 1.2996 | 0.044538 | 0.013025 | 0.044538 | 0.013025 | 0.017805 | 0.013025 | 0.069931
252 | 119.82 | 59.98 | 0.056 | 1.418 | 6.173 | 1.301 | 0.092057 | 0.1953 | 6.662 | 25 | 0.002562 | 0.013025 | 1.3237 | 1.2979 | 1.3048 | 1.2996 | 0.044538 | 0.013025 | 0.044538 | 0.013025 | 0.017805 | 0.013025 | 0.07
252.25 | 119.81 | 59.98 | 0.196 | 1.418 | 5.462 | 1.089 | 0.092133 | 0.1785 | 6.105 | 25 | 0.002562 | 0.013025 | 1.3237 | 1.2979 | 1.3048 | 1.2996 | 0.044538 | 0.013025 | 0.044538 | 0.013025 | 0.017805 | 0.013025 | 0.07007
252.5 | 119.8 | 59.977 | 0.098 | 1.418 | 5.892 | 1.111 | 0.09221 | 0.1791 | 6.2 | 25 | 0.002562 | 0.013025 | 1.3237 | 1.2979 | 1.3048 | 1.2996 | 0.044538 | 0.013025 | 0.044538 | 0.013025 | 0.017805 | 0.013025 | 0.070139
252.75 | 119.8 | 59.966 | 0.091 | 1.418 | 6.007 | 1.337 | 0.092302 | 0.2 | 6.689 | 25 | 0.002562 | 0.013025 | 1.3237 | 1.2979 | 1.3048 | 1.2996 | 0.044538 | 0.013025 | 0.044538 | 0.013025 | 0.017805 | 0.013025 | 0.070208
253 | 119.81 | 59.957 | 0.078 | 1.418 | 6.196 | 1.333 | 0.092395 | 0.1978 | 6.741 | 25 | 0.002562 | 0.013025 | 1.3237 | 1.2979 | 1.3048 | 1.2996 | 0.044538 | 0.013025 | 0.044538 | 0.013025 | 0.017805 | 0.013025 | 0.070278
253.25 | 119.81 | 59.964 | 0.066 | 1.417 | 6.346 | 1.301 | 0.092485 | 0.1954 | 6.66 | 25 | 0.002562 | 0.013025 | 1.3237 | 1.2979 | 1.3048 | 1.2996 | 0.044538 | 0.013025 | 0.044538 | 0.013025 | 0.017805 | 0.013025 | 0.070347
253.5 | 119.82 | 59.969 | 0.197 | 1.418 | 5.964 | 1.309 | 0.092576 | 0.1963 | 6.668 | 25 | 0.002562 | 0.013025 | 1.3237 | 1.2979 | 1.3048 | 1.2996 | 0.044538 | 0.013025 | 0.044538 | 0.013025 | 0.017805 | 0.013025 | 0.070417
253.75 | 119.81 | 59.977 | 0.073 | 1.418 | 5.978 | 1.333 | 0.092667 | 0.1961 | 6.799 | 25 | 0.002562 | 0.013025 | 1.3237 | 1.2979 | 1.3048 | 1.2996 | 0.044538 | 0.013025 | 0.044538 | 0.013025 | 0.017805 | 0.013025 | 0.070486
254 | 119.81 | 59.969 | 0.181 | 1.418 | 6.059 | 1.358 | 0.09276 | 0.1995 | 6.805 | 25 | 0.002562 | 0.013025 | 1.3237 | 1.2979 | 1.3048 | 1.2996 | 0.044538 | 0.013025 | 0.044538 | 0.013025 | 0.017805 | 0.013025 | 0.070556
254.25 | 119.8 | 59.968 | 0.089 | 1.418 | 6.309 | 1.258 | 0.092848 | 0.1924 | 6.54 | 25 | 0.002562 | 0.013025 | 1.3237 | 1.2979 | 1.3048 | 1.2996 | 0.044538 | 0.013025 | 0.044538 | 0.013025 | 0.017805 | 0.013025 | 0.070625
254.5 | 119.8 | 59.965 | 0.107 | 1.418 | 6.143 | 1.315 | 0.09294 | 0.1965 | 6.689 | 25 | 0.002562 | 0.013025 | 1.3237 | 1.2979 | 1.3048 | 1.2996 | 0.044538 | 0.013025 | 0.044538 | 0.013025 | 0.017805 | 0.013025 | 0.070695
254.75 | 119.81 | 59.957 | 0.097 | 1.418 | 6.029 | 1.335 | 0.093033 | 0.2004 | 6.665 | 25 | 0.002562 | 0.013025 | 1.3237 | 1.2979 | 1.3048 | 1.2996 | 0.044538 | 0.013025 | 0.044538 | 0.013025 | 0.017805 | 0.013025 | 0.070764
255 | 119.82 | 59.977 | 0.083 | 1.418 | 5.944 | 1.374 | 0.093127 | 0.201 | 6.833 | 25 | 0.002562 | 0.013025 | 1.3237 | 1.2979 | 1.3048 | 1.2996 | 0.044538 | 0.013025 | 0.044538 | 0.013025 | 0.017805 | 0.013025 | 0.070833
255.25 | 119.81 | 59.977 | 0.269 | 1.418 | 5.768 | 1.228 | 0.093212 | 0.1898 | 6.471 | 25 | 0.002562 | 0.013025 | 1.3237 | 1.2979 | 1.3048 | 1.2996 | 0.044538 | 0.013025 | 0.044538 | 0.013025 | 0.017805 | 0.013025 | 0.070903
255.5 | 119.81 | 59.968 | 0.089 | 1.418 | 6.037 | 1.313 | 0.093303 | 0.1961 | 6.699 | 25 | 0.002562 | 0.013025 | 1.3237 | 1.2979 | 1.3048 | 1.2996 | 0.044538 | 0.013025 | 0.044538 | 0.013025 | 0.017805 | 0.013025 | 0.070972
255.75 | 119.81 | 59.976 | 0.15 | 1.418 | 5.67 | 1.335 | 0.093396 | 0.196 | 6.809 | 25 | 0.002562 | 0.013025 | 1.3237 | 1.2979 | 1.3048 | 1.2996 | 0.044538 | 0.013025 | 0.044538 | 0.013025 | 0.017805 | 0.013025 | 0.071042
256 | 119.8 | 59.977 | 0.09 | 1.419 | 6.429 | 1.357 | 0.093491 | 0.1995 | 6.805 | 25 | 0.002562 | 0.013025 | 1.3237 | 1.2979 | 1.3048 | 1.2996 | 0.044538 | 0.013025 | 0.044538 | 0.013025 | 0.017805 | 0.013025 | 0.071111
256.25 | 119.81 | 59.965 | 0.116 | 1.418 | 6.269 | 1.223 | 0.093577 | 0.1896 | 6.453 | 25 | 0.002562 | 0.013025 | 1.3237 | 1.2979 | 1.3048 | 1.2996 | 0.044538 | 0.013025 | 0.044538 | 0.013025 | 0.017805 | 0.013025 | 0.071181
256.5 | 119.81 | 59.957 | 0.107 | 1.418 | 5.85 | 1.3 | 0.093666 | 0.1952 | 6.66 | 25 | 0.002562 | 0.013025 | 1.3237 | 1.2979 | 1.3048 | 1.2996 | 0.044538 | 0.013025 | 0.044538 | 0.013025 | 0.017805 | 0.013025 | 0.07125
256.75 | 119.81 | 59.957 | 0.041 | 1.418 | 6.389 | 1.34 | 0.093759 | 0.1997 | 6.712 | 25 | 0.002562 | 0.013025 | 1.3237 | 1.2979 | 1.3048 | 1.2996 | 0.044538 | 0.013025 | 0.044538 | 0.013025 | 0.017805 | 0.013025 | 0.07132
257 | 119.81 | 59.988 | 0.231 | 1.419 | 6.076 | 1.34 | 0.093853 | 0.1977 | 6.78 | 25 | 0.002562 | 0.013025 | 1.3237 | 1.2979 | 1.3048 | 1.2996 | 0.044538 | 0.013025 | 0.044538 | 0.013025 | 0.017805 | 0.013025 | 0.071389
257.25 | 119.8 | 59.976 | 0.11 | 1.418 | 6.648 | 1.281 | 0.093941 | 0.1926 | 6.65 | 25 | 0.002562 | 0.013025 | 1.3237 | 1.2979 | 1.3048 | 1.2996 | 0.044538 | 0.013025 | 0.044538 | 0.013025 | 0.017805 | 0.013025 | 0.071458
257.5 | 119.81 | 59.973 | 0.122 | 1.418 | 6.172 | 1.295 | 0.094031 | 0.1948 | 6.645 | 25 | 0.002562 | 0.013025 | 1.3237 | 1.2979 | 1.3048 | 1.2996 | 0.044538 | 0.013025 | 0.044538 | 0.013025 | 0.017805 | 0.013025 | 0.071528
257.75 | 119.8 | 59.965 | 0.135 | 1.418 | 6.278 | 1.299 | 0.094122 | 0.1933 | 6.72 | 25 | 0.002562 | 0.013025 | 1.3237 | 1.2979 | 1.3048 | 1.2996 | 0.044538 | 0.013025 | 0.044538 | 0.013025 | 0.017805 | 0.013025 | 0.071597
258 | 119.81 | 59.966 | 0.11 | 1.418 | 6.378 | 1.344 | 0.094216 | 0.1991 | 6.75 | 25 | 0.002562 | 0.013025 | 1.3237 | 1.2979 | 1.3048 | 1.2996 | 0.044538 | 0.013025 | 0.044538 | 0.013025 | 0.017805 | 0.013025 | 0.071667
258.25 | 119.82 | 59.966 | 0.115 | 1.418 | 5.895 | 1.306 | 0.094306 | 0.1955 | 6.679 | 25 | 0.002562 | 0.013025 | 1.3237 | 1.2979 | 1.3048 | 1.2996 | 0.044538 | 0.013025 | 0.044538 | 0.013025 | 0.017805 | 0.013025 | 0.071736
258.5 | 119.81 | 59.966 | 0.087 | 1.418 | 6.072 | 1.313 | 0.094396 | 0.196 | 6.699 | 25 | 0.002562 | 0.013025 | 1.3237 | 1.2979 | 1.3048 | 1.2996 | 0.044538 | 0.013025 | 0.044538 | 0.013025 | 0.017805 | 0.013025 | 0.071806
258.75 | 119.8 | 59.964 | 0.22 | 1.418 | 5.64 | 1.307 | 0.094487 | 0.1977 | 6.607 | 25 | 0.002562 | 0.013025 | 1.3237 | 1.2979 | 1.3048 | 1.2996 | 0.044538 | 0.013025 | 0.044538 | 0.013025 | 0.017805 | 0.013025 | 0.071875
259 | 119.8 | 59.975 | 0.103 | 1.418 | 6.2 | 1.327 | 0.094578 | 0.1975 | 6.716 | 25 | 0.002562 | 0.013025 | 1.3237 | 1.2979 | 1.3048 | 1.2996 | 0.044538 | 0.013025 | 0.044538 | 0.013025 | 0.017805 | 0.013025 | 0.071945
259.25 | 119.8 | 59.972 | 0.096 | 1.418 | 6.203 | 1.369 | 0.094672 | 0.2013 | 6.804 | 25 | 0.002562 | 0.013025 | 1.3237 | 1.2979 | 1.3048 | 1.2996 | 0.044538 | 0.013025 | 0.044538 | 0.013025 | 0.017805 | 0.013025 | 0.072014
259.5 | 119.81 | 59.965 | 0.171 | 1.418 | 6.109 | 1.278 | 0.094762 | 0.1939 | 6.59 | 25 | 0.002562 | 0.013025 | 1.3237 | 1.2979 | 1.3048 | 1.2996 | 0.044538 | 0.013025 | 0.044538 | 0.013025 | 0.017805 | 0.013025 | 0.072083
259.75 | 119.82 | 59.973 | 0.098 | 1.418 | 6.028 | 1.314 | 0.094853 | 0.1952 | 6.731 | 25 | 0.002562 | 0.013025 | 1.3237 | 1.2979 | 1.3048 | 1.2996 | 0.044538 | 0.013025 | 0.044538 | 0.013025 | 0.017805 | 0.013025 | 0.072153
260 | 119.82 | 59.972 | 0.112 | 1.418 | 6.194 | 1.315 | 0.094944 | 0.1962 | 6.703 | 26 | 0.035144 | 0.013022 | 1.3427 | 1.2885 | 1.3047 | 1.2995 | 0.004429 | 0.013022 | 0.004429 | 0.013022 | 0.041331 | 0.013023 | 0.072222
260.25 | 119.8 | 59.966 | 0.078 | 1.419 | 5.84 | 1.358 | 0.095038 | 0.1978 | 6.866 | 26 | 0.035144 | 0.013022 | 1.3427 | 1.2885 | 1.3047 | 1.2995 | 0.004429 | 0.013022 | 0.004429 | 0.013022 | 0.041331 | 0.013023 | 0.072292
260.5 | 119.8 | 59.973 | 0.189 | 1.418 | 6.207 | 1.229 | 0.095125 | 0.1898 | 6.479 | 26 | 0.035144 | 0.013022 | 1.3427 | 1.2885 | 1.3047 | 1.2995 | 0.004429 | 0.013022 | 0.004429 | 0.013022 | 0.041331 | 0.013023 | 0.072361
260.75 | 119.8 | 59.966 | 0.091 | 1.418 | 6.231 | 1.317 | 0.095216 | 0.1983 | 6.64 | 26 | 0.035144 | 0.013022 | 1.3427 | 1.2885 | 1.3047 | 1.2995 | 0.004429 | 0.013022 | 0.004429 | 0.013022 | 0.041331 | 0.013023 | 0.072431
261 | 119.81 | 59.974 | 0.097 | 1.418 | 6.117 | 1.339 | 0.09531 | 0.1982 | 6.758 | 26 | 0.035144 | 0.013022 | 1.3427 | 1.2885 | 1.3047 | 1.2995 | 0.004429 | 0.013022 | 0.004429 | 0.013022 | 0.041331 | 0.013023 | 0.0725
261.25 | 119.81 | 59.976 | 0.179 | 1.418 | 6.038 | 1.359 | 0.095405 | 0.2007 | 6.77 | 26 | 0.035144 | 0.013022 | 1.3427 | 1.2885 | 1.3047 | 1.2995 | 0.004429 | 0.013022 | 0.004429 | 0.013022 | 0.041331 | 0.013023 | 0.07257
261.5 | 119.81 | 59.966 | 0.094 | 1.418 | 6.137 | 1.215 | 0.095489 | 0.1879 | 6.465 | 26 | 0.035144 | 0.013022 | 1.3427 | 1.2885 | 1.3047 | 1.2995 | 0.004429 | 0.013022 | 0.004429 | 0.013022 | 0.041331 | 0.013023 | 0.072639
261.75 | 119.81 | 59.973 | 0.095 | 1.418 | 6.196 | 1.31 | 0.09558 | 0.1943 | 6.743 | 26 | 0.035144 | 0.013022 | 1.3427 | 1.2885 | 1.3047 | 1.2995 | 0.004429 | 0.013022 | 0.004429 | 0.013022 | 0.041331 | 0.013023 | 0.072708
262 | 119.8 | 59.966 | 0.062 | 1.419 | 6.314 | 1.33 | 0.095673 | 0.1976 | 6.731 | 26 | 0.035144 | 0.013022 | 1.3427 | 1.2885 | 1.3047 | 1.2995 | 0.004429 | 0.013022 | 0.004429 | 0.013022 | 0.041331 | 0.013023 | 0.072778
262.25 | 119.8 | 59.966 | 0.152 | 1.419 | 6.325 | 1.34 | 0.095767 | 0.1974 | 6.787 | 26 | 0.035144 | 0.013022 | 1.3427 | 1.2885 | 1.3047 | 1.2995 | 0.004429 | 0.013022 | 0.004429 | 0.013022 | 0.041331 | 0.013023 | 0.072847
262.5 | 119.81 | 59.957 | 0.059 | 1.418 | 6.223 | 1.249 | 0.095854 | 0.1913 | 6.525 | 26 | 0.035144 | 0.013022 | 1.3427 | 1.2885 | 1.3047 | 1.2995 | 0.004429 | 0.013022 | 0.004429 | 0.013022 | 0.041331 | 0.013023 | 0.072917
262.75 | 119.81 | 59.967 | 0.128 | 1.418 | 6.024 | 1.304 | 0.095944 | 0.197 | 6.622 | 26 | 0.035144 | 0.013022 | 1.3427 | 1.2885 | 1.3047 | 1.2995 | 0.004429 | 0.013022 | 0.004429 | 0.013022 | 0.041331 | 0.013023 | 0.072986
263 | 119.81 | 59.972 | 0.194 | 1.418 | 6.003 | 1.322 | 0.096037 | 0.197 | 6.711 | 26 | 0.035144 | 0.013022 | 1.3427 | 1.2885 | 1.3047 | 1.2995 | 0.004429 | 0.013022 | 0.004429 | 0.013022 | 0.041331 | 0.013023 | 0.073056
263.25 | 119.81 | 59.976 | 0.073 | 1.418 | 6.296 | 1.35 | 0.096131 | 0.2004 | 6.737 | 26 | 0.035144 | 0.013022 | 1.3427 | 1.2885 | 1.3047 | 1.2995 | 0.004429 | 0.013022 | 0.004429 | 0.013022 | 0.041331 | 0.013023 | 0.073125
263.5 | 119.8 | 59.966 | 0.075 | 1.418 | 6.238 | 1.281 | 0.09622 | 0.1942 | 6.593 | 26 | 0.035144 | 0.013022 | 1.3427 | 1.2885 | 1.3047 | 1.2995 | 0.004429 | 0.013022 | 0.004429 | 0.013022 | 0.041331 | 0.013023 | 0.073195
263.75 | 119.79 | 59.966 | 0.047 | 1.418 | 5.876 | 1.29 | 0.09631 | 0.1941 | 6.645 | 26 | 0.035144 | 0.013022 | 1.3427 | 1.2885 | 1.3047 | 1.2995 | 0.004429 | 0.013022 | 0.004429 | 0.013022 | 0.041331 | 0.013023 | 0.073264
264 | 119.81 | 59.967 | 0.114 | 1.418 | 6.124 | 1.305 | 0.096401 | 0.1958 | 6.667 | 26 | 0.035144 | 0.013022 | 1.3427 | 1.2885 | 1.3047 | 1.2995 | 0.004429 | 0.013022 | 0.004429 | 0.013022 | 0.041331 | 0.013023 | 0.073333
264.25 | 119.81 | 59.972 | 0.025 | 1.418 | 6.217 | 1.336 | 0.096494 | 0.1961 | 6.811 | 26 | 0.035144 | 0.013022 | 1.3427 | 1.2885 | 1.3047 | 1.2995 | 0.004429 | 0.013022 | 0.004429 | 0.013022 | 0.041331 | 0.013023 | 0.073403
264.5 | 119.81 | 59.965 | 0.157 | 1.418 | 6.03 | 1.314 | 0.096585 | 0.1962 | 6.695 | 26 | 0.035144 | 0.013022 | 1.3427 | 1.2885 | 1.3047 | 1.2995 | 0.004429 | 0.013022 | 0.004429 | 0.013022 | 0.041331 | 0.013023 | 0.073472
264.75 | 119.82 | 59.976 | 0.18 | 1.418 | 6.3 | 1.314 | 0.096676 | 0.1969 | 6.67 | 26 | 0.035144 | 0.013022 | 1.3427 | 1.2885 | 1.3047 | 1.2995 | 0.004429 | 0.013022 | 0.004429 | 0.013022 | 0.041331 | 0.013023 | 0.073542
265 | 119.81 | 59.966 | 0.045 | 1.418 | 6.014 | 1.298 | 0.096765 | 0.1955 | 6.642 | 26 | 0.035144 | 0.013022 | 1.3427 | 1.2885 | 1.3047 | 1.2995 | 0.004429 | 0.013022 | 0.004429 | 0.013022 | 0.041331 | 0.013023 | 0.073611
265.25 | 119.81 | 59.973 | 0.09 | 1.418 | 5.258 | 1.094 | 0.096841 | 0.1796 | 6.09 | 26 | 0.035144 | 0.013022 | 1.3427 | 1.2885 | 1.3047 | 1.2995 | 0.004429 | 0.013022 | 0.004429 | 0.013022 | 0.041331 | 0.013023 | 0.073681
265.5 | 119.8 | 59.982 | 0.041 | 1.418 | 5.713 | 1.1 | 0.096919 | 0.1784 | 6.162 | 26 | 0.035144 | 0.013022 | 1.3427 | 1.2885 | 1.3047 | 1.2995 | 0.004429 | 0.013022 | 0.004429 | 0.013022 | 0.041331 | 0.013023 | 0.07375
265.75 | 119.82 | 59.972 | 0.101 | 1.418 | 5.998 | 1.32 | 0.097011 | 0.1967 | 6.712 | 26 | 0.035144 | 0.013022 | 1.3427 | 1.2885 | 1.3047 | 1.2995 | 0.004429 | 0.013022 | 0.004429 | 0.013022 | 0.041331 | 0.013023 | 0.07382
266 | 119.82 | 59.965 | 0.019 | 1.418 | 6.025 | 1.343 | 0.097103 | 0.1984 | 6.769 | 26 | 0.035144 | 0.013022 | 1.3427 | 1.2885 | 1.3047 | 1.2995 | 0.004429 | 0.013022 | 0.004429 | 0.013022 | 0.041331 | 0.013023 | 0.073889
266.25 | 119.81 | 59.963 | 0.184 | 1.418 | 6.086 | 1.285 | 0.097193 | 0.1926 | 6.671 | 26 | 0.035144 | 0.013022 | 1.3427 | 1.2885 | 1.3047 | 1.2995 | 0.004429 | 0.013022 | 0.004429 | 0.013022 | 0.041331 | 0.013023 | 0.073958
266.5 | 119.81 | 59.976 | 0.148 | 1.418 | 6.007 | 1.309 | 0.097284 | 0.1966 | 6.661 | 26 | 0.035144 | 0.013022 | 1.3427 | 1.2885 | 1.3047 | 1.2995 | 0.004429 | 0.013022 | 0.004429 | 0.013022 | 0.041331 | 0.013023 | 0.074028
266.75 | 119.81 | 59.974 | 0.064 | 1.417 | 6.084 | 1.313 | 0.097375 | 0.1959 | 6.704 | 26 | 0.035144 | 0.013022 | 1.3427 | 1.2885 | 1.3047 | 1.2995 | 0.004429 | 0.013022 | 0.004429 | 0.013022 | 0.041331 | 0.013023 | 0.074097
267 | 119.8 | 59.966 | 0.113 | 1.419 | 5.964 | 1.36 | 0.097469 | 0.2 | 6.802 | 26 | 0.035144 | 0.013022 | 1.3427 | 1.2885 | 1.3047 | 1.2995 | 0.004429 | 0.013022 | 0.004429 | 0.013022 | 0.041331 | 0.013023 | 0.074167
267.25 | 119.81 | 59.966 | 0.044 | 1.418 | 5.964 | 1.264 | 0.097557 | 0.1938 | 6.52 | 26 | 0.035144 | 0.013022 | 1.3427 | 1.2885 | 1.3047 | 1.2995 | 0.004429 | 0.013022 | 0.004429 | 0.013022 | 0.041331 | 0.013023 | 0.074236
267.5 | 119.82 | 59.972 | 0.137 | 1.418 | 6.143 | 1.309 | 0.097648 | 0.1959 | 6.678 | 26 | 0.035144 | 0.013022 | 1.3427 | 1.2885 | 1.3047 | 1.2995 | 0.004429 | 0.013022 | 0.004429 | 0.013022 | 0.041331 | 0.013023 | 0.074306
267.75 | 119.81 | 59.966 | 0.029 | 1.419 | 6.031 | 1.337 | 0.097741 | 0.1991 | 6.718 | 26 | 0.035144 | 0.013022 | 1.3427 | 1.2885 | 1.3047 | 1.2995 | 0.004429 | 0.013022 | 0.004429 | 0.013022 | 0.041331 | 0.013023 | 0.074375
268 | 119.81 | 59.974 | 0.194 | 1.419 | 6.125 | 1.352 | 0.097835 | 0.1998 | 6.769 | 26 | 0.035144 | 0.013022 | 1.3427 | 1.2885 | 1.3047 | 1.2995 | 0.004429 | 0.013022 | 0.004429 | 0.013022 | 0.041331 | 0.013023 | 0.074445
268.25 | 119.81 | 59.985 | 0.112 | 1.419 | 6.149 | 1.203 | 0.097919 | 0.1868 | 6.438 | 26 | 0.035144 | 0.013022 | 1.3427 | 1.2885 | 1.3047 | 1.2995 | 0.004429 | 0.013022 | 0.004429 | 0.013022 | 0.041331 | 0.013023 | 0.074514
268.5 | 119.8 | 59.966 | 0.084 | 1.419 | 6.038 | 1.314 | 0.098011 | 0.1968 | 6.677 | 26 | 0.035144 | 0.013022 | 1.3427 | 1.2885 | 1.3047 | 1.2995 | 0.004429 | 0.013022 | 0.004429 | 0.013022 | 0.041331 | 0.013023 | 0.074583
268.75 | 119.81 | 59.973 | 0.144 | 1.419 | 6.307 | 1.337 | 0.098104 | 0.1975 | 6.766 | 26 | 0.035144 | 0.013022 | 1.3427 | 1.2885 | 1.3047 | 1.2995 | 0.004429 | 0.013022 | 0.004429 | 0.013022 | 0.041331 | 0.013023 | 0.074653
269 | 119.81 | 59.966 | 0.038 | 1.419 | 6.137 | 1.348 | 0.098198 | 0.1991 | 6.774 | 26 | 0.035144 | 0.013022 | 1.3427 | 1.2885 | 1.3047 | 1.2995 | 0.004429 | 0.013022 | 0.004429 | 0.013022 | 0.041331 | 0.013023 | 0.074722
269.25 | 119.82 | 59.976 | 0.056 | 1.419 | 6.175 | 1.246 | 0.098285 | 0.1926 | 6.472 | 26 | 0.035144 | 0.013022 | 1.3427 | 1.2885 | 1.3047 | 1.2995 | 0.004429 | 0.013022 | 0.004429 | 0.013022 | 0.041331 | 0.013023 | 0.074792
269.5 | 119.81 | 59.972 | 0.029 | 1.419 | 6.15 | 1.288 | 0.098375 | 0.1946 | 6.617 | 26 | 0.035144 | 0.013022 | 1.3427 | 1.2885 | 1.3047 | 1.2995 | 0.004429 | 0.013022 | 0.004429 | 0.013022 | 0.041331 | 0.013023 | 0.074861
269.75 | 119.8 | 59.966 | 0.205 | 1.419 | 5.95 | 1.333 | 0.098468 | 0.1994 | 6.687 | 26 | 0.035144 | 0.013022 | 1.3427 | 1.2885 | 1.3047 | 1.2995 | 0.004429 | 0.013022 | 0.004429 | 0.013022 | 0.041331 | 0.013023 | 0.074931
270 | 119.81 | 59.974 | 0.088 | 1.419 | 6.078 | 1.343 | 0.098561 | 0.1984 | 6.77 | 27 | 0.028362 | 0.013021 | 1.322 | 1.2494 | 1.3044 | 1.2992 | 0.030249 | 0.013021 | 0.030249 | 0.013021 | 0.0064 | 0.013021 | 0.075
270.25 | 119.8 | 59.975 | 0.068 | 1.419 | 6.427 | 1.267 | 0.098649 | 0.1911 | 6.63 | 27 | 0.028362 | 0.013021 | 1.322 | 1.2494 | 1.3044 | 1.2992 | 0.030249 | 0.013021 | 0.030249 | 0.013021 | 0.0064 | 0.013021 | 0.07507
270.5 | 119.8 | 59.966 | 0.173 | 1.419 | 6.162 | 1.306 | 0.098739 | 0.1959 | 6.667 | 27 | 0.028362 | 0.013021 | 1.322 | 1.2494 | 1.3044 | 1.2992 | 0.030249 | 0.013021 | 0.030249 | 0.013021 | 0.0064 | 0.013021 | 0.075139
270.75 | 119.82 | 59.976 | 0.115 | 1.418 | 6.009 | 1.301 | 0.09883 | 0.1935 | 6.723 | 27 | 0.028362 | 0.013021 | 1.322 | 1.2494 | 1.3044 | 1.2992 | 0.030249 | 0.013021 | 0.030249 | 0.013021 | 0.0064 | 0.013021 | 0.075208
271 | 119.82 | 59.972 | 0.18 | 1.419 | 6.169 | 1.347 | 0.098924 | 0.1991 | 6.765 | 27 | 0.028362 | 0.013021 | 1.322 | 1.2494 | 1.3044 | 1.2992 | 0.030249 | 0.013021 | 0.030249 | 0.013021 | 0.0064 | 0.013021 | 0.075278
271.25 | 119.8 | 59.966 | 0.078 | 1.42 | 5.701 | 1.298 | 0.099013 | 0.1966 | 6.605 | 27 | 0.028362 | 0.013021 | 1.322 | 1.2494 | 1.3044 | 1.2992 | 0.030249 | 0.013021 | 0.030249 | 0.013021 | 0.0064 | 0.013021 | 0.075347
271.5 | 119.8 | 59.966 | 0.17 | 1.419 | 6.308 | 1.306 | 0.099103 | 0.1955 | 6.678 | 27 | 0.028362 | 0.013021 | 1.322 | 1.2494 | 1.3044 | 1.2992 | 0.030249 | 0.013021 | 0.030249 | 0.013021 | 0.0064 | 0.013021 | 0.075417
271.75 | 119.8 | 59.966 | 0.098 | 1.419 | 5.883 | 1.322 | 0.099194 | 0.1995 | 6.627 | 27 | 0.028362 | 0.013021 | 1.322 | 1.2494 | 1.3044 | 1.2992 | 0.030249 | 0.013021 | 0.030249 | 0.013021 | 0.0064 | 0.013021 | 0.075486
272 | 119.81 | 59.966 | 0.082 | 1.419 | 6.123 | 1.337 | 0.099288 | 0.1983 | 6.742 | 27 | 0.028362 | 0.013021 | 1.322 | 1.2494 | 1.3044 | 1.2992 | 0.030249 | 0.013021 | 0.030249 | 0.013021 | 0.0064 | 0.013021 | 0.075556
272.25 | 119.81 | 59.973 | 0.192 | 1.419 | 6.093 | 1.329 | 0.099379 | 0.1973 | 6.734 | 27 | 0.028362 | 0.013021 | 1.322 | 1.2494 | 1.3044 | 1.2992 | 0.030249 | 0.013021 | 0.030249 | 0.013021 | 0.0064 | 0.013021 | 0.075625
272.5 | 119.82 | 59.966 | 0.133 | 1.418 | 6.122 | 1.298 | 0.09947 | 0.1957 | 6.631 | 27 | 0.028362 | 0.013021 | 1.322 | 1.2494 | 1.3044 | 1.2992 | 0.030249 | 0.013021 | 0.030249 | 0.013021 | 0.0064 | 0.013021 | 0.075695
272.75 | 119.81 | 59.982 | 0.134 | 1.419 | 5.974 | 1.301 | 0.099559 | 0.1939 | 6.71 | 27 | 0.028362 | 0.013021 | 1.322 | 1.2494 | 1.3044 | 1.2992 | 0.030249 | 0.013021 | 0.030249 | 0.013021 | 0.0064 | 0.013021 | 0.075764
273 | 119.8 | 59.967 | 0.067 | 1.419 | 6.267 | 1.336 | 0.099651 | 0.1983 | 6.738 | 27 | 0.028362 | 0.013021 | 1.322 | 1.2494 | 1.3044 | 1.2992 | 0.030249 | 0.013021 | 0.030249 | 0.013021 | 0.0064 | 0.013021 | 0.075833
273.25 | 119.8 | 59.966 | 0.182 | 1.418 | 6.047 | 1.355 | 0.099745 | 0.1989 | 6.812 | 27 | 0.028362 | 0.013021 | 1.322 | 1.2494 | 1.3044 | 1.2992 | 0.030249 | 0.013021 | 0.030249 | 0.013021 | 0.0064 | 0.013021 | 0.075903
273.5 | 119.81 | 59.973 | 0.164 | 1.419 | 6.183 | 1.259 | 0.099833 | 0.1923 | 6.549 | 27 | 0.028362 | 0.013021 | 1.322 | 1.2494 | 1.3044 | 1.2992 | 0.030249 | 0.013021 | 0.030249 | 0.013021 | 0.0064 | 0.013021 | 0.075972
273.75 | 119.81 | 59.976 | 0.088 | 1.419 | 6.264 | 1.318 | 0.099925 | 0.1987 | 6.633 | 27 | 0.028362 | 0.013021 | 1.322 | 1.2494 | 1.3044 | 1.2992 | 0.030249 | 0.013021 | 0.030249 | 0.013021 | 0.0064 | 0.013021 | 0.076042
274 | 119.81 | 59.985 | 0.21 | 1.419 | 6.134 | 1.334 | 0.10002 | 0.1983 | 6.727 | 27 | 0.028362 | 0.013021 | 1.322 | 1.2494 | 1.3044 | 1.2992 | 0.030249 | 0.013021 | 0.030249 | 0.013021 | 0.0064 | 0.013021 | 0.076111
274.25 | 119.81 | 59.966 | 0.131 | 1.419 | 5.789 | 1.379 | 0.10011 | 0.2028 | 6.799 | 27 | 0.028362 | 0.013021 | 1.322 | 1.2494 | 1.3044 | 1.2992 | 0.030249 | 0.013021 | 0.030249 | 0.013021 | 0.0064 | 0.013021 | 0.076181
274.5 | 119.8 | 59.973 | 0.137 | 1.418 | 5.876 | 1.223 | 0.1002 | 0.1893 | 6.46 | 27 | 0.028362 | 0.013021 | 1.322 | 1.2494 | 1.3044 | 1.2992 | 0.030249 | 0.013021 | 0.030249 | 0.013021 | 0.0064 | 0.013021 | 0.07625
274.75 | 119.8 | 59.976 | 0.107 | 1.419 | 6.148 | 1.308 | 0.10029 | 0.1943 | 6.732 | 27 | 0.028362 | 0.013021 | 1.322 | 1.2494 | 1.3044 | 1.2992 | 0.030249 | 0.013021 | 0.030249 | 0.013021 | 0.0064 | 0.013021 | 0.07632
275 | 119.81 | 59.966 | 0.148 | 1.419 | 6.219 | 1.33 | 0.10038 | 0.198 | 6.718 | 27 | 0.028362 | 0.013021 | 1.322 | 1.2494 | 1.3044 | 1.2992 | 0.030249 | 0.013021 | 0.030249 | 0.013021 | 0.0064 | 0.013021 | 0.076389
275.25 | 119.82 | 59.973 | 0.196 | 1.418 | 6.179 | 1.345 | 0.10047 | 0.1982 | 6.785 | 27 | 0.028362 | 0.013021 | 1.322 | 1.2494 | 1.3044 | 1.2992 | 0.030249 | 0.013021 | 0.030249 | 0.013021 | 0.0064 | 0.013021 | 0.076458
275.5 | 119.81 | 59.966 | 0.12 | 1.419 | 6.386 | 1.229 | 0.10056 | 0.19 | 6.468 | 27 | 0.028362 | 0.013021 | 1.322 | 1.2494 | 1.3044 | 1.2992 | 0.030249 | 0.013021 | 0.030249 | 0.013021 | 0.0064 | 0.013021 | 0.076528
275.75 | 119.81 | 59.976 | 0.218 | 1.42 | 6.153 | 1.29 | 0.10065 | 0.196 | 6.579 | 27 | 0.028362 | 0.013021 | 1.322 | 1.2494 | 1.3044 | 1.2992 | 0.030249 | 0.013021 | 0.030249 | 0.013021 | 0.0064 | 0.013021 | 0.076597
276 | 119.81 | 59.973 | 0.132 | 1.419 | 6.105 | 1.326 | 0.10074 | 0.1973 | 6.723 | 27 | 0.028362 | 0.013021 | 1.322 | 1.2494 | 1.3044 | 1.2992 | 0.030249 | 0.013021 | 0.030249 | 0.013021 | 0.0064 | 0.013021 | 0.076667
276.25 | 119.8 | 59.966 | 0.104 | 1.42 | 6.126 | 1.352 | 0.10084 | 0.2008 | 6.732 | 27 | 0.028362 | 0.013021 | 1.322 | 1.2494 | 1.3044 | 1.2992 | 0.030249 | 0.013021 | 0.030249 | 0.013021 | 0.0064 | 0.013021 | 0.076736
276.5 | 119.81 | 59.966 | 0.086 | 1.419 | 6.497 | 1.271 | 0.10093 | 0.194 | 6.551 | 27 | 0.028362 | 0.013021 | 1.322 | 1.2494 | 1.3044 | 1.2992 | 0.030249 | 0.013021 | 0.030249 | 0.013021 | 0.0064 | 0.013021 | 0.076806
276.75 | 119.81 | 59.972 | 0.127 | 1.419 | 5.935 | 1.312 | 0.10102 | 0.1966 | 6.671 | 27 | 0.028362 | 0.013021 | 1.322 | 1.2494 | 1.3044 | 1.2992 | 0.030249 | 0.013021 | 0.030249 | 0.013021 | 0.0064 | 0.013021 | 0.076875
277 | 119.82 | 59.967 | 0.22 | 1.418 | 6.185 | 1.307 | 0.10111 | 0.1971 | 6.63 | 27 | 0.028362 | 0.013021 | 1.322 | 1.2494 | 1.3044 | 1.2992 | 0.030249 | 0.013021 | 0.030249 | 0.013021 | 0.0064 | 0.013021 | 0.076945
277.25 | 119.82 | 59.966 | 0.08 | 1.419 | 5.895 | 1.342 | 0.1012 | 0.1969 | 6.813 | 27 | 0.028362 | 0.013021 | 1.322 | 1.2494 | 1.3044 | 1.2992 | 0.030249 | 0.013021 | 0.030249 | 0.013021 | 0.0064 | 0.013021 | 0.077014
277.5 | 119.81 | 59.977 | 0.19 | 1.419 | 6.347 | 1.288 | 0.10129 | 0.1946 | 6.621 | 27 | 0.028362 | 0.013021 | 1.322 | 1.2494 | 1.3044 | 1.2992 | 0.030249 | 0.013021 | 0.030249 | 0.013021 | 0.0064 | 0.013021 | 0.077083
277.75 | 119.81 | 59.976 | 0.113 | 1.419 | 6.059 | 1.315 | 0.10138 | 0.1964 | 6.694 | 27 | 0.028362 | 0.013021 | 1.322 | 1.2494 | 1.3044 | 1.2992 | 0.030249 | 0.013021 | 0.030249 | 0.013021 | 0.0064 | 0.013021 | 0.077153
278 | 119.81 | 59.966 | 0.112 | 1.419 | 6.283 | 1.299 | 0.10147 | 0.1957 | 6.637 | 27 | 0.028362 | 0.013021 | 1.322 | 1.2494 | 1.3044 | 1.2992 | 0.030249 | 0.013021 | 0.030249 | 0.013021 | 0.0064 | 0.013021 | 0.077222
278.25 | 119.82 | 59.973 | 0.073 | 1.419 | 5.346 | 1.096 | 0.10155 | 0.1808 | 6.058 | 27 | 0.028362 | 0.013021 | 1.322 | 1.2494 | 1.3044 | 1.2992 | 0.030249 | 0.013021 | 0.030249 | 0.013021 | 0.0064 | 0.013021 | 0.077292
278.5 | 119.82 | 59.966 | 0.108 | 1.419 | 6.469 | 1.106 | 0.10162 | 0.1796 | 6.156 | 27 | 0.028362 | 0.013021 | 1.322 | 1.2494 | 1.3044 | 1.2992 | 0.030249 | 0.013021 | 0.030249 | 0.013021 | 0.0064 | 0.013021 | 0.077361
278.75 | 119.81 | 59.975 | 0.238 | 1.419 | 6.166 | 1.324 | 0.10172 | 0.1978 | 6.696 | 27 | 0.028362 | 0.013021 | 1.322 | 1.2494 | 1.3044 | 1.2992 | 0.030249 | 0.013021 | 0.030249 | 0.013021 | 0.0064 | 0.013021 | 0.077431
279 | 119.81 | 59.972 | 0.031 | 1.418 | 6.542 | 1.335 | 0.10181 | 0.1981 | 6.739 | 27 | 0.028362 | 0.013021 | 1.322 | 1.2494 | 1.3044 | 1.2992 | 0.030249 | 0.013021 | 0.030249 | 0.013021 | 0.0064 | 0.013021 | 0.0775
279.25 | 119.81 | 59.976 | 0.15 | 1.419 | 5.896 | 1.296 | 0.1019 | 0.194 | 6.683 | 27 | 0.028362 | 0.013021 | 1.322 | 1.2494 | 1.3044 | 1.2992 | 0.030249 | 0.013021 | 0.030249 | 0.013021 | 0.0064 | 0.013021 | 0.07757
279.5 | 119.8 | 59.976 | 0.092 | 1.419 | 6.158 | 1.308 | 0.10199 | 0.1968 | 6.647 | 27 | 0.028362 | 0.013021 | 1.322 | 1.2494 | 1.3044 | 1.2992 | 0.030249 | 0.013021 | 0.030249 | 0.013021 | 0.0064 | 0.013021 | 0.077639
279.75 | 119.81 | 59.966 | 0.092 | 1.419 | 6.039 | 1.333 | 0.10208 | 0.1962 | 6.793 | 27 | 0.028362 | 0.013021 | 1.322 | 1.2494 | 1.3044 | 1.2992 | 0.030249 | 0.013021 | 0.030249 | 0.013021 | 0.0064 | 0.013021 | 0.077708
280 | 119.82 | 59.973 | 0.059 | 1.419 | 6.246 | 1.35 | 0.10217 | 0.1995 | 6.767 | 28 | 0.01901 | 0.013023 | 1.3413 | 1.301 | 1.3048 | 1.2995 | 0.031587 | 0.013023 | 0.031587 | 0.013023 | 0.048218 | 0.013023 | 0.077778
280.25 | 119.82 | 59.966 | 0.14 | 1.418 | 6.448 | 1.253 | 0.10226 | 0.1927 | 6.504 | 28 | 0.01901 | 0.013023 | 1.3413 | 1.301 | 1.3048 | 1.2995 | 0.031587 | 0.013023 | 0.031587 | 0.013023 | 0.048218 | 0.013023 | 0.077847
280.5 | 119.81 | 59.973 | 0.187 | 1.419 | 6.293 | 1.311 | 0.10235 | 0.1967 | 6.663 | 28 | 0.01901 | 0.013023 | 1.3413 | 1.301 | 1.3048 | 1.2995 | 0.031587 | 0.013023 | 0.031587 | 0.013023 | 0.048218 | 0.013023 | 0.077917
280.75 | 119.81 | 59.966 | 0.049 | 1.419 | 6.186 | 1.348 | 0.10245 | 0.2006 | 6.72 | 28 | 0.01901 | 0.013023 | 1.3413 | 1.301 | 1.3048 | 1.2995 | 0.031587 | 0.013023 | 0.031587 | 0.013023 | 0.048218 | 0.013023 | 0.077986
281 | 119.81 | 59.972 | 0.111 | 1.419 | 6.314 | 1.37 | 0.10254 | 0.2016 | 6.798 | 28 | 0.01901 | 0.013023 | 1.3413 | 1.301 | 1.3048 | 1.2995 | 0.031587 | 0.013023 | 0.031587 | 0.013023 | 0.048218 | 0.013023 | 0.078056
281.25 | 119.81 | 59.967 | 0.049 | 1.419 | 6.074 | 1.214 | 0.10263 | 0.1884 | 6.444 | 28 | 0.01901 | 0.013023 | 1.3413 | 1.301 | 1.3048 | 1.2995 | 0.031587 | 0.013023 | 0.031587 | 0.013023 | 0.048218 | 0.013023 | 0.078125
281.5 | 119.8 | 59.965 | 0.158 | 1.42 | 5.985 | 1.31 | 0.10272 | 0.1966 | 6.665 | 28 | 0.01901 | 0.013023 | 1.3413 | 1.301 | 1.3048 | 1.2995 | 0.031587 | 0.013023 | 0.031587 | 0.013023 | 0.048218 | 0.013023 | 0.078195
281.75 | 119.83 | 59.982 | 0.042 | 1.418 | 6.088 | 1.337 | 0.10281 | 0.1974 | 6.772 | 28 | 0.01901 | 0.013023 | 1.3413 | 1.301 | 1.3048 | 1.2995 | 0.031587 | 0.013023 | 0.031587 | 0.013023 | 0.048218 | 0.013023 | 0.078264
282 | 119.82 | 59.966 | 0.167 | 1.419 | 6.185 | 1.346 | 0.1029 | 0.1991 | 6.758 | 28 | 0.01901 | 0.013023 | 1.3413 | 1.301 | 1.3048 | 1.2995 | 0.031587 | 0.013023 | 0.031587 | 0.013023 | 0.048218 | 0.013023 | 0.078333
282.25 | 119.81 | 59.976 | 0.168 | 1.42 | 6.333 | 1.231 | 0.10299 | 0.1911 | 6.441 | 28 | 0.01901 | 0.013023 | 1.3413 | 1.301 | 1.3048 | 1.2995 | 0.031587 | 0.013023 | 0.031587 | 0.013023 | 0.048218 | 0.013023 | 0.078403
282.5 | 119.81 | 59.977 | 0.038 | 1.419 | 6.022 | 1.287 | 0.10308 | 0.1956 | 6.583 | 28 | 0.01901 | 0.013023 | 1.3413 | 1.301 | 1.3048 | 1.2995 | 0.031587 | 0.013023 | 0.031587 | 0.013023 | 0.048218 | 0.013023 | 0.078472
282.75 | 119.81 | 59.969 | 0.103 | 1.418 | 6.172 | 1.339 | 0.10317 | 0.201 | 6.658 | 28 | 0.01901 | 0.013023 | 1.3413 | 1.301 | 1.3048 | 1.2995 | 0.031587 | 0.013023 | 0.031587 | 0.013023 | 0.048218 | 0.013023 | 0.078542
283 | 119.81 | 59.976 | 0.064 | 1.419 | 5.936 | 1.343 | 0.10326 | 0.1987 | 6.763 | 28 | 0.01901 | 0.013023 | 1.3413 | 1.301 | 1.3048 | 1.2995 | 0.031587 | 0.013023 | 0.031587 | 0.013023 | 0.048218 | 0.013023 | 0.078611
283.25 | 119.81 | 59.959 | 0.179 | 1.419 | 6.473 | 1.275 | 0.10335 | 0.192 | 6.642 | 28 | 0.01901 | 0.013023 | 1.3413 | 1.301 | 1.3048 | 1.2995 | 0.031587 | 0.013023 | 0.031587 | 0.013023 | 0.048218 | 0.013023 | 0.078681
283.5 | 119.82 | 59.958 | 0.043 | 1.418 | 6.159 | 1.29 | 0.10344 | 0.1943 | 6.638 | 28 | 0.01901 | 0.013023 | 1.3413 | 1.301 | 1.3048 | 1.2995 | 0.031587 | 0.013023 | 0.031587 | 0.013023 | 0.048218 | 0.013023 | 0.07875
283.75 | 119.81 | 59.975 | 0.187 | 1.419 | 6.031 | 1.298 | 0.10353 | 0.1929 | 6.726 | 28 | 0.01901 | 0.013023 | 1.3413 | 1.301 | 1.3048 | 1.2995 | 0.031587 | 0.013023 | 0.031587 | 0.013023 | 0.048218 | 0.013023 | 0.07882
284 | 119.8 | 59.969 | 0.137 | 1.419 | 6.077 | 1.341 | 0.10362 | 0.199 | 6.738 | 28 | 0.01901 | 0.013023 | 1.3413 | 1.301 | 1.3048 | 1.2995 | 0.031587 | 0.013023 | 0.031587 | 0.013023 | 0.048218 | 0.013023 | 0.078889
284.25 | 119.81 | 59.954 | 0.054 | 1.419 | 6.112 | 1.307 | 0.10371 | 0.1965 | 6.652 | 28 | 0.01901 | 0.013023 | 1.3413 | 1.301 | 1.3048 | 1.2995 | 0.031587 | 0.013023 | 0.031587 | 0.013023 | 0.048218 | 0.013023 | 0.078958
284.5 | 119.81 | 59.98 | 0.135 | 1.418 | 6.239 | 1.314 | 0.10381 | 0.1968 | 6.676 | 28 | 0.01901 | 0.013023 | 1.3413 | 1.301 | 1.3048 | 1.2995 | 0.031587 | 0.013023 | 0.031587 | 0.013023 | 0.048218 | 0.013023 | 0.079028
284.75 | 119.81 | 59.968 | 0.066 | 1.418 | 6.084 | 1.307 | 0.10389 | 0.198 | 6.599 | 28 | 0.01901 | 0.013023 | 1.3413 | 1.301 | 1.3048 | 1.2995 | 0.031587 | 0.013023 | 0.031587 | 0.013023 | 0.048218 | 0.013023 | 0.079097
285 | 119.82 | 59.977 | 0.194 | 1.419 | 6.261 | 1.326 | 0.10399 | 0.1977 | 6.708 | 28 | 0.01901 | 0.013023 | 1.3413 | 1.301 | 1.3048 | 1.2995 | 0.031587 | 0.013023 | 0.031587 | 0.013023 | 0.048218 | 0.013023 | 0.079167
285.25 | 119.81 | 59.968 | 0.116 | 1.419 | 6.154 | 1.366 | 0.10408 | 0.2017 | 6.771 | 28 | 0.01901 | 0.013023 | 1.3413 | 1.301 | 1.3048 | 1.2995 | 0.031587 | 0.013023 | 0.031587 | 0.013023 | 0.048218 | 0.013023 | 0.079236
285.5 | 119.8 | 59.968 | 0.193 | 1.419 | 6.3 | 1.278 | 0.10417 | 0.1947 | 6.567 | 28 | 0.01901 | 0.013023 | 1.3413 | 1.301 | 1.3048 | 1.2995 | 0.031587 | 0.013023 | 0.031587 | 0.013023 | 0.048218 | 0.013023 | 0.079306
285.75 | 119.8 | 59.977 | 0.099 | 1.42 | 5.841 | 1.31 | 0.10426 | 0.1954 | 6.703 | 28 | 0.01901 | 0.013023 | 1.3413 | 1.301 | 1.3048 | 1.2995 | 0.031587 | 0.013023 | 0.031587 | 0.013023 | 0.048218 | 0.013023 | 0.079375
286 | 119.82 | 59.966 | 0.06 | 1.419 | 5.955 | 1.314 | 0.10435 | 0.1965 | 6.688 | 28 | 0.01901 | 0.013023 | 1.3413 | 1.301 | 1.3048 | 1.2995 | 0.031587 | 0.013023 | 0.031587 | 0.013023 | 0.048218 | 0.013023 | 0.079445
286.25 | 119.81 | 59.98 | 0.19 | 1.418 | 6.124 | 1.355 | 0.10445 | 0.198 | 6.843 | 28 | 0.01901 | 0.013023 | 1.3413 | 1.301 | 1.3048 | 1.2995 | 0.031587 | 0.013023 | 0.031587 | 0.013023 | 0.048218 | 0.013023 | 0.079514
286.5 | 119.82 | 59.976 | 0.089 | 1.418 | 6.329 | 1.251 | 0.10453 | 0.1922 | 6.508 | 28 | 0.01901 | 0.013023 | 1.3413 | 1.301 | 1.3048 | 1.2995 | 0.031587 | 0.013023 | 0.031587 | 0.013023 | 0.048218 | 0.013023 | 0.079583
286.75 | 119.82 | 59.969 | 0.174 | 1.419 | 6.05 | 1.316 | 0.10462 | 0.1987 | 6.619 | 28 | 0.01901 | 0.013023 | 1.3413 | 1.301 | 1.3048 | 1.2995 | 0.031587 | 0.013023 | 0.031587 | 0.013023 | 0.048218 | 0.013023 | 0.079653
287 | 119.81 | 59.975 | 0.082 | 1.419 | 6.159 | 1.334 | 0.10472 | 0.1985 | 6.722 | 28 | 0.01901 | 0.013023 | 1.3413 | 1.301 | 1.3048 | 1.2995 | 0.031587 | 0.013023 | 0.031587 | 0.013023 | 0.048218 | 0.013023 | 0.079722
287.25 | 119.8 | 59.977 | 0.075 | 1.419 | 5.936 | 1.361 | 0.10481 | 0.2018 | 6.741 | 28 | 0.01901 | 0.013023 | 1.3413 | 1.301 | 1.3048 | 1.2995 | 0.031587 | 0.013023 | 0.031587 | 0.013023 | 0.048218 | 0.013023 | 0.079792
287.5 | 119.8 | 59.968 | 0.082 | 1.418 | 6.456 | 1.204 | 0.1049 | 0.1882 | 6.397 | 28 | 0.01901 | 0.013023 | 1.3413 | 1.301 | 1.3048 | 1.2995 | 0.031587 | 0.013023 | 0.031587 | 0.013023 | 0.048218 | 0.013023 | 0.079861
287.75 | 119.82 | 59.965 | 0.062 | 1.419 | 6.126 | 1.316 | 0.10499 | 0.1953 | 6.739 | 28 | 0.01901 | 0.013023 | 1.3413 | 1.301 | 1.3048 | 1.2995 | 0.031587 | 0.013023 | 0.031587 | 0.013023 | 0.048218 | 0.013023 | 0.079931
288 | 119.82 | 59.969 | 0.227 | 1.419 | 6.062 | 1.339 | 0.10508 | 0.1983 | 6.752 | 28 | 0.01901 | 0.013023 | 1.3413 | 1.301 | 1.3048 | 1.2995 | 0.031587 | 0.013023 | 0.031587 | 0.013023 | 0.048218 | 0.013023 | 0.08
288.25 | 119.81 | 59.976 | 0.077 | 1.419 | 6.471 | 1.344 | 0.10517 | 0.1982 | 6.781 | 28 | 0.01901 | 0.013023 | 1.3413 | 1.301 | 1.3048 | 1.2995 | 0.031587 | 0.013023 | 0.031587 | 0.013023 | 0.048218 | 0.013023 | 0.08007
288.5 | 119.81 | 59.977 | 0.168 | 1.419 | 6.487 | 1.233 | 0.10526 | 0.1908 | 6.461 | 28 | 0.01901 | 0.013023 | 1.3413 | 1.301 | 1.3048 | 1.2995 | 0.031587 | 0.013023 | 0.031587 | 0.013023 | 0.048218 | 0.013023 | 0.080139
288.75 | 119.8 | 59.969 | 0.079 | 1.42 | 5.896 | 1.288 | 0.10535 | 0.1954 | 6.591 | 28 | 0.01901 | 0.013023 | 1.3413 | 1.301 | 1.3048 | 1.2995 | 0.031587 | 0.013023 | 0.031587 | 0.013023 | 0.048218 | 0.013023 | 0.080208
289 | 119.81 | 59.976 | 0.139 | 1.418 | 6.15 | 1.324 | 0.10544 | 0.1975 | 6.703 | 28 | 0.01901 | 0.013023 | 1.3413 | 1.301 | 1.3048 | 1.2995 | 0.031587 | 0.013023 | 0.031587 | 0.013023 | 0.048218 | 0.013023 | 0.080278
289.25 | 119.81 | 59.976 | 0.057 | 1.419 | 6.331 | 1.351 | 0.10554 | 0.2013 | 6.712 | 28 | 0.01901 | 0.013023 | 1.3413 | 1.301 | 1.3048 | 1.2995 | 0.031587 | 0.013023 | 0.031587 | 0.013023 | 0.048218 | 0.013023 | 0.080347
289.5 | 119.82 | 59.957 | 0.067 | 1.419 | 6.328 | 1.278 | 0.10563 | 0.194 | 6.588 | 28 | 0.01901 | 0.013023 | 1.3413 | 1.301 | 1.3048 | 1.2995 | 0.031587 | 0.013023 | 0.031587 | 0.013023 | 0.048218 | 0.013023 | 0.080417
289.75 | 119.82 | 59.981 | 0.246 | 1.419 | 5.9 | 1.307 | 0.10572 | 0.1966 | 6.648 | 28 | 0.01901 | 0.013023 | 1.3413 | 1.301 | 1.3048 | 1.2995 | 0.031587 | 0.013023 | 0.031587 | 0.013023 | 0.048218 | 0.013023 | 0.080486
290 | 119.81 | 59.976 | 0.087 | 1.419 | 6.179 | 1.303 | 0.10581 | 0.1967 | 6.623 | 29 | 0.027534 | 0.013026 | 1.3205 | 1.2978 | 1.3049 | 1.2997 | 0.050031 | 0.013026 | 0.050031 | 0.013026 | 0.04292 | 0.013026 | 0.080556
290.25 | 119.81 | 59.975 | 0.129 | 1.419 | 6.035 | 1.345 | 0.1059 | 0.1975 | 6.807 | 29 | 0.027534 | 0.013026 | 1.3205 | 1.2978 | 1.3049 | 1.2997 | 0.050031 | 0.013026 | 0.050031 | 0.013026 | 0.04292 | 0.013026 | 0.080625
290.5 | 119.8 | 59.977 | 0.1 | 1.419 | 6.385 | 1.289 | 0.10599 | 0.1946 | 6.623 | 29 | 0.027534 | 0.013026 | 1.3205 | 1.2978 | 1.3049 | 1.2997 | 0.050031 | 0.013026 | 0.050031 | 0.013026 | 0.04292 | 0.013026 | 0.080695
290.75 | 119.81 | 59.965 | 0.096 | 1.419 | 6.055 | 1.315 | 0.10608 | 0.1969 | 6.675 | 29 | 0.027534 | 0.013026 | 1.3205 | 1.2978 | 1.3049 | 1.2997 | 0.050031 | 0.013026 | 0.050031 | 0.013026 | 0.04292 | 0.013026 | 0.080764
291 | 119.82 | 59.976 | 0.114 | 1.419 | 6.209 | 1.297 | 0.10617 | 0.1955 | 6.637 | 29 | 0.027534 | 0.013026 | 1.3205 | 1.2978 | 1.3049 | 1.2997 | 0.050031 | 0.013026 | 0.050031 | 0.013026 | 0.04292 | 0.013026 | 0.080833
291.25 | 119.82 | 59.967 | 0.058 | 1.419 | 5.501 | 1.095 | 0.10625 | 0.1802 | 6.075 | 29 | 0.027534 | 0.013026 | 1.3205 | 1.2978 | 1.3049 | 1.2997 | 0.050031 | 0.013026 | 0.050031 | 0.013026 | 0.04292 | 0.013026 | 0.080903
291.5 | 119.81 | 59.966 | 0.225 | 1.419 | 6.091 | 1.094 | 0.10632 | 0.1785 | 6.129 | 29 | 0.027534 | 0.013026 | 1.3205 | 1.2978 | 1.3049 | 1.2997 | 0.050031 | 0.013026 | 0.050031 | 0.013026 | 0.04292 | 0.013026 | 0.080972
291.75 | 119.8 | 59.981 | 0.09 | 1.419 | 6.099 | 1.322 | 0.10642 | 0.1971 | 6.707 | 29 | 0.027534 | 0.013026 | 1.3205 | 1.2978 | 1.3049 | 1.2997 | 0.050031 | 0.013026 | 0.050031 | 0.013026 | 0.04292 | 0.013026 | 0.081042
292 | 119.81 | 59.976 | 0.113 | 1.419 | 5.908 | 1.349 | 0.10651 | 0.1989 | 6.782 | 29 | 0.027534 | 0.013026 | 1.3205 | 1.2978 | 1.3049 | 1.2997 | 0.050031 | 0.013026 | 0.050031 | 0.013026 | 0.04292 | 0.013026 | 0.081111
292.25 | 119.8 | 59.966 | 0.15 | 1.419 | 5.959 | 1.286 | 0.1066 | 0.1929 | 6.666 | 29 | 0.027534 | 0.013026 | 1.3205 | 1.2978 | 1.3049 | 1.2997 | 0.050031 | 0.013026 | 0.050031 | 0.013026 | 0.04292 | 0.013026 | 0.081181
292.5 | 119.82 | 59.972 | 0.109 | 1.419 | 6.178 | 1.316 | 0.10669 | 0.1968 | 6.686 | 29 | 0.027534 | 0.013026 | 1.3205 | 1.2978 | 1.3049 | 1.2997 | 0.050031 | 0.013026 | 0.050031 | 0.013026 | 0.04292 | 0.013026 | 0.08125
292.75 | 119.82 | 59.966 | 0.098 | 1.419 | 6.056 | 1.323 | 0.10678 | 0.1963 | 6.739 | 29 | 0.027534 | 0.013026 | 1.3205 | 1.2978 | 1.3049 | 1.2997 | 0.050031 | 0.013026 | 0.050031 | 0.013026 | 0.04292 | 0.013026 | 0.08132
293 | 119.81 | 59.976 | 0.087 | 1.419 | 6.099 | 1.352 | 0.10687 | 0.1997 | 6.769 | 29 | 0.027534 | 0.013026 | 1.3205 | 1.2978 | 1.3049 | 1.2997 | 0.050031 | 0.013026 | 0.050031 | 0.013026 | 0.04292 | 0.013026 | 0.081389
293.25 | 119.81 | 59.972 | 0.212 | 1.419 | 6.334 | 1.261 | 0.10696 | 0.1937 | 6.511 | 29 | 0.027534 | 0.013026 | 1.3205 | 1.2978 | 1.3049 | 1.2997 | 0.050031 | 0.013026 | 0.050031 | 0.013026 | 0.04292 | 0.013026 | 0.081458
293.5 | 119.8 | 59.976 | 0.084 | 1.419 | 6.221 | 1.309 | 0.10705 | 0.1959 | 6.685 | 29 | 0.027534 | 0.013026 | 1.3205 | 1.2978 | 1.3049 | 1.2997 | 0.050031 | 0.013026 | 0.050031 | 0.013026 | 0.04292 | 0.013026 | 0.081528
293.75 | 119.8 | 59.976 | 0.096 | 1.419 | 6.143 | 1.347 | 0.10715 | 0.2002 | 6.728 | 29 | 0.027534 | 0.013026 | 1.3205 | 1.2978 | 1.3049 | 1.2997 | 0.050031 | 0.013026 | 0.050031 | 0.013026 | 0.04292 | 0.013026 | 0.081597
294 | 119.81 | 59.976 | 0.179 | 1.419 | 6.147 | 1.369 | 0.10724 | 0.201 | 6.814 | 29 | 0.027534 | 0.013026 | 1.3205 | 1.2978 | 1.3049 | 1.2997 | 0.050031 | 0.013026 | 0.050031 | 0.013026 | 0.04292 | 0.013026 | 0.081667
294.25 | 119.82 | 59.966 | 0.091 | 1.419 | 5.825 | 1.213 | 0.10733 | 0.188 | 6.452 | 29 | 0.027534 | 0.013026 | 1.3205 | 1.2978 | 1.3049 | 1.2997 | 0.050031 | 0.013026 | 0.050031 | 0.013026 | 0.04292 | 0.013026 | 0.081736
294.5 | 119.82 | 59.966 | 0.106 | 1.419 | 6.072 | 1.313 | 0.10742 | 0.1971 | 6.659 | 29 | 0.027534 | 0.013026 | 1.3205 | 1.2978 | 1.3049 | 1.2997 | 0.050031 | 0.013026 | 0.050031 | 0.013026 | 0.04292 | 0.013026 | 0.081806
294.75 | 119.8 | 59.973 | 0.079 | 1.419 | 5.973 | 1.333 | 0.10751 | 0.1973 | 6.758 | 29 | 0.027534 | 0.013026 | 1.3205 | 1.2978 | 1.3049 | 1.2997 | 0.050031 | 0.013026 | 0.050031 | 0.013026 | 0.04292 | 0.013026 | 0.081875
295 | 119.8 | 59.976 | 0.18 | 1.419 | 6.053 | 1.34 | 0.1076 | 0.1988 | 6.738 | 29 | 0.027534 | 0.013026 | 1.3205 | 1.2978 | 1.3049 | 1.2997 | 0.050031 | 0.013026 | 0.050031 | 0.013026 | 0.04292 | 0.013026 | 0.081945
295.25 | 119.81 | 59.972 | 0.073 | 1.419 | 6.508 | 1.247 | 0.10769 | 0.193 | 6.462 | 29 | 0.027534 | 0.013026 | 1.3205 | 1.2978 | 1.3049 | 1.2997 | 0.050031 | 0.013026 | 0.050031 | 0.013026 | 0.04292 | 0.013026 | 0.082014
295.5 | 119.81 | 59.966 | 0.108 | 1.418 | 6.244 | 1.283 | 0.10778 | 0.1951 | 6.576 | 29 | 0.027534 | 0.013026 | 1.3205 | 1.2978 | 1.3049 | 1.2997 | 0.050031 | 0.013026 | 0.050031 | 0.013026 | 0.04292 | 0.013026 | 0.082083
295.75 | 119.81 | 59.966 | 0.194 | 1.418 | 6.189 | 1.337 | 0.10787 | 0.2006 | 6.666 | 29 | 0.027534 | 0.013026 | 1.3205 | 1.2978 | 1.3049 | 1.2997 | 0.050031 | 0.013026 | 0.050031 | 0.013026 | 0.04292 | 0.013026 | 0.082153
296 | 119.82 | 59.977 | 0.092 | 1.419 | 6.022 | 1.337 | 0.10797 | 0.1983 | 6.74 | 29 | 0.027534 | 0.013026 | 1.3205 | 1.2978 | 1.3049 | 1.2997 | 0.050031 | 0.013026 | 0.050031 | 0.013026 | 0.04292 | 0.013026 | 0.082222
296.25 | 119.81 | 59.966 | 0.074 | 1.419 | 6.475 | 1.275 | 0.10806 | 0.192 | 6.64 | 29 | 0.027534 | 0.013026 | 1.3205 | 1.2978 | 1.3049 | 1.2997 | 0.050031 | 0.013026 | 0.050031 | 0.013026 | 0.04292 | 0.013026 | 0.082292
296.5 | 119.8 | 59.966 | 0.062 | 1.419 | 5.955 | 1.302 | 0.10815 | 0.1955 | 6.659 | 29 | 0.027534 | 0.013026 | 1.3205 | 1.2978 | 1.3049 | 1.2997 | 0.050031 | 0.013026 | 0.050031 | 0.013026 | 0.04292 | 0.013026 | 0.082361
296.75 | 119.81 | 59.963 | 0.138 | 1.419 | 6.028 | 1.301 | 0.10824 | 0.1931 | 6.738 | 29 | 0.027534 | 0.013026 | 1.3205 | 1.2978 | 1.3049 | 1.2997 | 0.050031 | 0.013026 | 0.050031 | 0.013026 | 0.04292 | 0.013026 | 0.082431
297 | 119.81 | 59.966 | 0.054 | 1.419 | 6.025 | 1.339 | 0.10833 | 0.1987 | 6.741 | 29 | 0.027534 | 0.013026 | 1.3205 | 1.2978 | 1.3049 | 1.2997 | 0.050031 | 0.013026 | 0.050031 | 0.013026 | 0.04292 | 0.013026 | 0.0825
297.25 | 119.81 | 59.968 | 0.141 | 1.419 | 5.932 | 1.302 | 0.10842 | 0.1967 | 6.62 | 29 | 0.027534 | 0.013026 | 1.3205 | 1.2978 | 1.3049 | 1.2997 | 0.050031 | 0.013026 | 0.050031 | 0.013026 | 0.04292 | 0.013026 | 0.08257
297.5 | 119.82 | 59.976 | 0.19 | 1.419 | 6.114 | 1.307 | 0.10851 | 0.1963 | 6.657 | 29 | 0.027534 | 0.013026 | 1.3205 | 1.2978 | 1.3049 | 1.2997 | 0.050031 | 0.013026 | 0.050031 | 0.013026 | 0.04292 | 0.013026 | 0.082639
297.75 | 119.82 | 59.973 | 0.072 | 1.418 | 5.845 | 1.321 | 0.1086 | 0.1994 | 6.627 | 29 | 0.027534 | 0.013026 | 1.3205 | 1.2978 | 1.3049 | 1.2997 | 0.050031 | 0.013026 | 0.050031 | 0.013026 | 0.04292 | 0.013026 | 0.082708
298 | 119.8 | 59.966 | 0.066 | 1.419 | 6.156 | 1.312 | 0.10869 | 0.196 | 6.692 | 29 | 0.027534 | 0.013026 | 1.3205 | 1.2978 | 1.3049 | 1.2997 | 0.050031 | 0.013026 | 0.050031 | 0.013026 | 0.04292 | 0.013026 | 0.082778
298.25 | 119.8 | 59.966 | 0.048 | 1.42 | 5.992 | 1.347 | 0.10879 | 0.1986 | 6.784 | 29 | 0.027534 | 0.013026 | 1.3205 | 1.2978 | 1.3049 | 1.2997 | 0.050031 | 0.013026 | 0.050031 | 0.013026 | 0.04292 | 0.013026 | 0.082847
298.5 | 119.81 | 59.977 | 0.109 | 1.418 | 6.215 | 1.287 | 0.10888 | 0.1951 | 6.599 | 29 | 0.027534 | 0.013026 | 1.3205 | 1.2978 | 1.3049 | 1.2997 | 0.050031 | 0.013026 | 0.050031 | 0.013026 | 0.04292 | 0.013026 | 0.082917
298.75 | 119.81 | 59.976 | 0.038 | 1.419 | 6.202 | 1.314 | 0.10897 | 0.1959 | 6.706 | 29 | 0.027534 | 0.013026 | 1.3205 | 1.2978 | 1.3049 | 1.2997 | 0.050031 | 0.013026 | 0.050031 | 0.013026 | 0.04292 | 0.013026 | 0.082986
299 | 119.82 | 59.972 | 0.168 | 1.419 | 6.053 | 1.316 | 0.10906 | 0.1968 | 6.689 | 29 | 0.027534 | 0.013026 | 1.3205 | 1.2978 | 1.3049 | 1.2997 | 0.050031 | 0.013026 | 0.050031 | 0.013026 | 0.04292 | 0.013026 | 0.083056
299.25 | 119.81 | 59.976 | 0.168 | 1.419 | 6.256 | 1.357 | 0.10915 | 0.199 | 6.819 | 29 | 0.027534 | 0.013026 | 1.3205 | 1.2978 | 1.3049 | 1.2997 | 0.050031 | 0.013026 | 0.050031 | 0.013026 | 0.04292 | 0.013026 | 0.083125
299.5 | 119.82 | 59.972 | 0.059 | 1.419 | 6.282 | 1.252 | 0.10924 | 0.1921 | 6.52 | 29 | 0.027534 | 0.013026 | 1.3205 | 1.2978 | 1.3049 | 1.2997 | 0.050031 | 0.013026 | 0.050031 | 0.013026 | 0.04292 | 0.013026 | 0.083195
299.75 | 119.8 | 59.973 | 0.059 | 1.418 | 6.201 | 1.316 | 0.10933 | 0.199 | 6.616 | 29 | 0.027534 | 0.013026 | 1.3205 | 1.2978 | 1.3049 | 1.2997 | 0.050031 | 0.013026 | 0.050031 | 0.013026 | 0.04292 | 0.013026 | 0.083264
300 | 119.81 | 59.966 | 0.038 | 1.419 | 6.076 | 1.334 | 0.10942 | 0.1985 | 6.72 | 30 | 0.04144 | 0.013022 | 1.3575 | 1.2872 | 1.3047 | 1.2995 | 0.013287 | 0.013022 | 0.013287 | 0.013022 | 0.001296 | 0.013022 | 0.083333
300.25 | 119.82 | 59.973 | 0.111 | 1.419 | 5.949 | 1.369 | 0.10952 | 0.2018 | 6.783 | 30 | 0.04144 | 0.013022 | 1.3575 | 1.2872 | 1.3047 | 1.2995 | 0.013287 | 0.013022 | 0.013287 | 0.013022 | 0.001296 | 0.013022 | 0.083403
300.5 | 119.81 | 59.966 | 0.031 | 1.419 | 5.744 | 1.205 | 0.1096 | 0.188 | 6.411 | 30 | 0.04144 | 0.013022 | 1.3575 | 1.2872 | 1.3047 | 1.2995 | 0.013287 | 0.013022 | 0.013287 | 0.013022 | 0.001296 | 0.013022 | 0.083472
300.75 | 119.81 | 59.972 | 0.185 | 1.419 | 6.064 | 1.311 | 0.1097 | 0.1947 | 6.737 | 30 | 0.04144 | 0.013022 | 1.3575 | 1.2872 | 1.3047 | 1.2995 | 0.013287 | 0.013022 | 0.013287 | 0.013022 | 0.001296 | 0.013022 | 0.083542
301 | 119.81 | 59.976 | 0.133 | 1.419 | 6.277 | 1.335 | 0.10979 | 0.1982 | 6.734 | 30 | 0.04144 | 0.013022 | 1.3575 | 1.2872 | 1.3047 | 1.2995 | 0.013287 | 0.013022 | 0.013287 | 0.013022 | 0.001296 | 0.013022 | 0.083611
301.25 | 119.81 | 59.966 | 0.07 | 1.419 | 6.232 | 1.345 | 0.10988 | 0.1984 | 6.783 | 30 | 0.04144 | 0.013022 | 1.3575 | 1.2872 | 1.3047 | 1.2995 | 0.013287 | 0.013022 | 0.013287 | 0.013022 | 0.001296 | 0.013022 | 0.083681
301.5 | 119.8 | 59.973 | 0.122 | 1.418 | 6.324 | 1.237 | 0.10997 | 0.191 | 6.477 | 30 | 0.04144 | 0.013022 | 1.3575 | 1.2872 | 1.3047 | 1.2995 | 0.013287 | 0.013022 | 0.013287 | 0.013022 | 0.001296 | 0.013022 | 0.08375
301.75 | 119.81 | 59.966 | 0.051 | 1.419 | 6 | 1.288 | 0.11006 | 0.1963 | 6.56 | 30 | 0.04144 | 0.013022 | 1.3575 | 1.2872 | 1.3047 | 1.2995 | 0.013287 | 0.013022 | 0.013287 | 0.013022 | 0.001296 | 0.013022 | 0.08382
302 | 119.82 | 59.973 | 0.15 | 1.419 | 5.96 | 1.33 | 0.11015 | 0.1971 | 6.751 | 30 | 0.04144 | 0.013022 | 1.3575 | 1.2872 | 1.3047 | 1.2995 | 0.013287 | 0.013022 | 0.013287 | 0.013022 | 0.001296 | 0.013022 | 0.083889
302.25 | 119.81 | 59.966 | 0.029 | 1.419 | 6.088 | 1.345 | 0.11025 | 0.1992 | 6.751 | 30 | 0.04144 | 0.013022 | 1.3575 | 1.2872 | 1.3047 | 1.2995 | 0.013287 | 0.013022 | 0.013287 | 0.013022 | 0.001296 | 0.013022 | 0.083958
302.5 | 119.81 | 59.973 | 0.193 | 1.419 | 6.273 | 1.276 | 0.11033 | 0.1932 | 6.605 | 30 | 0.04144 | 0.013022 | 1.3575 | 1.2872 | 1.3047 | 1.2995 | 0.013287 | 0.013022 | 0.013287 | 0.013022 | 0.001296 | 0.013022 | 0.084028
302.75 | 119.8 | 59.976 | 0.096 | 1.418 | 6.324 | 1.306 | 0.11042 | 0.1952 | 6.693 | 30 | 0.04144 | 0.013022 | 1.3575 | 1.2872 | 1.3047 | 1.2995 | 0.013287 | 0.013022 | 0.013287 | 0.013022 | 0.001296 | 0.013022 | 0.084097
303 | 119.8 | 59.966 | 0.092 | 1.418 | 6.219 | 1.294 | 0.11051 | 0.1954 | 6.622 | 30 | 0.04144 | 0.013022 | 1.3575 | 1.2872 | 1.3047 | 1.2995 | 0.013287 | 0.013022 | 0.013287 | 0.013022 | 0.001296 | 0.013022 | 0.084167
303.25 | 119.81 | 59.973 | 0.158 | 1.419 | 5.974 | 1.34 | 0.11061 | 0.1973 | 6.79 | 30 | 0.04144 | 0.013022 | 1.3575 | 1.2872 | 1.3047 | 1.2995 | 0.013287 | 0.013022 | 0.013287 | 0.013022 | 0.001296 | 0.013022 | 0.084236
303.5 | 119.81 | 59.976 | 0.063 | 1.419 | 6.158 | 1.299 | 0.1107 | 0.1951 | 6.659 | 30 | 0.04144 | 0.013022 | 1.3575 | 1.2872 | 1.3047 | 1.2995 | 0.013287 | 0.013022 | 0.013287 | 0.013022 | 0.001296 | 0.013022 | 0.084306
303.75 | 119.82 | 59.966 | 0.192 | 1.419 | 6.102 | 1.319 | 0.11079 | 0.1976 | 6.676 | 30 | 0.04144 | 0.013022 | 1.3575 | 1.2872 | 1.3047 | 1.2995 | 0.013287 | 0.013022 | 0.013287 | 0.013022 | 0.001296 | 0.013022 | 0.084375
304 | 119.81 | 59.966 | 0.044 | 1.419 | 6.044 | 1.298 | 0.11088 | 0.1953 | 6.645 | 30 | 0.04144 | 0.013022 | 1.3575 | 1.2872 | 1.3047 | 1.2995 | 0.013287 | 0.013022 | 0.013287 | 0.013022 | 0.001296 | 0.013022 | 0.084445
304.25 | 119.8 | 59.976 | 0.182 | 1.419 | 5.599 | 1.096 | 0.11095 | 0.1802 | 6.082 | 30 | 0.04144 | 0.013022 | 1.3575 | 1.2872 | 1.3047 | 1.2995 | 0.013287 | 0.013022 | 0.013287 | 0.013022 | 0.001296 | 0.013022 | 0.084514
304.5 | 119.8 | 59.972 | 0.081 | 1.418 | 6.407 | 1.099 | 0.11103 | 0.1794 | 6.128 | 30 | 0.04144 | 0.013022 | 1.3575 | 1.2872 | 1.3047 | 1.2995 | 0.013287 | 0.013022 | 0.013287 | 0.013022 | 0.001296 | 0.013022 | 0.084583
304.75 | 119.8 | 59.966 | 0.09 | 1.419 | 6.301 | 1.32 | 0.11112 | 0.1962 | 6.727 | 30 | 0.04144 | 0.013022 | 1.3575 | 1.2872 | 1.3047 | 1.2995 | 0.013287 | 0.013022 | 0.013287 | 0.013022 | 0.001296 | 0.013022 | 0.084653
305 | 119.81 | 59.972 | 0.184 | 1.419 | 6.066 | 1.334 | 0.11121 | 0.1974 | 6.757 | 30 | 0.04144 | 0.013022 | 1.3575 | 1.2872 | 1.3047 | 1.2995 | 0.013287 | 0.013022 | 0.013287 | 0.013022 | 0.001296 | 0.013022 | 0.084722
305.25 | 119.82 | 59.966 | 0.123 | 1.418 | 6.094 | 1.296 | 0.1113 | 0.1935 | 6.701 | 30 | 0.04144 | 0.013022 | 1.3575 | 1.2872 | 1.3047 | 1.2995 | 0.013287 | 0.013022 | 0.013287 | 0.013022 | 0.001296 | 0.013022 | 0.084792
305.5 | 119.81 | 59.976 | 0.078 | 1.419 | 6.005 | 1.307 | 0.11139 | 0.196 | 6.668 | 30 | 0.04144 | 0.013022 | 1.3575 | 1.2872 | 1.3047 | 1.2995 | 0.013287 | 0.013022 | 0.013287 | 0.013022 | 0.001296 | 0.013022 | 0.084861
305.75 | 119.81 | 59.972 | 0.08 | 1.419 | 6.088 | 1.336 | 0.11149 | 0.1983 | 6.739 | 30 | 0.04144 | 0.013022 | 1.3575 | 1.2872 | 1.3047 | 1.2995 | 0.013287 | 0.013022 | 0.013287 | 0.013022 | 0.001296 | 0.013022 | 0.084931
306 | 119.8 | 59.966 | 0.159 | 1.419 | 6.285 | 1.349 | 0.11158 | 0.1994 | 6.767 | 30 | 0.04144 | 0.013022 | 1.3575 | 1.2872 | 1.3047 | 1.2995 | 0.013287 | 0.013022 | 0.013287 | 0.013022 | 0.001296 | 0.013022 | 0.085
306.25 | 119.81 | 59.966 | 0.106 | 1.419 | 6.41 | 1.26 | 0.11167 | 0.1937 | 6.506 | 30 | 0.04144 | 0.013022 | 1.3575 | 1.2872 | 1.3047 | 1.2995 | 0.013287 | 0.013022 | 0.013287 | 0.013022 | 0.001296 | 0.013022 | 0.08507
306.5 | 119.81 | 59.973 | 0.082 | 1.419 | 6.097 | 1.311 | 0.11176 | 0.1957 | 6.701 | 30 | 0.04144 | 0.013022 | 1.3575 | 1.2872 | 1.3047 | 1.2995 | 0.013287 | 0.013022 | 0.013287 | 0.013022 | 0.001296 | 0.013022 | 0.085139
306.75 | 119.81 | 59.966 | 0.199 | 1.419 | 6.083 | 1.344 | 0.11185 | 0.1989 | 6.759 | 30 | 0.04144 | 0.013022 | 1.3575 | 1.2872 | 1.3047 | 1.2995 | 0.013287 | 0.013022 | 0.013287 | 0.013022 | 0.001296 | 0.013022 | 0.085208
307 | 119.82 | 59.972 | 0.136 | 1.419 | 6.018 | 1.373 | 0.11195 | 0.2004 | 6.85 | 30 | 0.04144 | 0.013022 | 1.3575 | 1.2872 | 1.3047 | 1.2995 | 0.013287 | 0.013022 | 0.013287 | 0.013022 | 0.001296 | 0.013022 | 0.085278
307.25 | 119.8 | 59.976 | 0.14 | 1.419 | 6.304 | 1.228 | 0.11203 | 0.1889 | 6.501 | 30 | 0.04144 | 0.013022 | 1.3575 | 1.2872 | 1.3047 | 1.2995 | 0.013287 | 0.013022 | 0.013287 | 0.013022 | 0.001296 | 0.013022 | 0.085347
307.5 | 119.8 | 59.967 | 0.07 | 1.419 | 6.348 | 1.305 | 0.11212 | 0.1959 | 6.663 | 30 | 0.04144 | 0.013022 | 1.3575 | 1.2872 | 1.3047 | 1.2995 | 0.013287 | 0.013022 | 0.013287 | 0.013022 | 0.001296 | 0.013022 | 0.085417
307.75 | 119.81 | 59.966 | 0.131 | 1.418 | 6.051 | 1.338 | 0.11222 | 0.1979 | 6.761 | 30 | 0.04144 | 0.013022 | 1.3575 | 1.2872 | 1.3047 | 1.2995 | 0.013287 | 0.013022 | 0.013287 | 0.013022 | 0.001296 | 0.013022 | 0.085486
308 | 119.81 | 59.966 | 0.178 | 1.419 | 6.229 | 1.351 | 0.11231 | 0.1988 | 6.793 | 30 | 0.04144 | 0.013022 | 1.3575 | 1.2872 | 1.3047 | 1.2995 | 0.013287 | 0.013022 | 0.013287 | 0.013022 | 0.001296 | 0.013022 | 0.085556
308.25 | 119.8 | 59.966 | 0.084 | 1.419 | 6.287 | 1.245 | 0.1124 | 0.1925 | 6.467 | 30 | 0.04144 | 0.013022 | 1.3575 | 1.2872 | 1.3047 | 1.2995 | 0.013287 | 0.013022 | 0.013287 | 0.013022 | 0.001296 | 0.013022 | 0.085625
308.5 | 119.81 | 59.982 | 0.225 | 1.419 | 6.161 | 1.299 | 0.11249 | 0.1955 | 6.644 | 30 | 0.04144 | 0.013022 | 1.3575 | 1.2872 | 1.3047 | 1.2995 | 0.013287 | 0.013022 | 0.013287 | 0.013022 | 0.001296 | 0.013022 | 0.085695
308.75 | 119.81 | 59.966 | 0.139 | 1.42 | 6.159 | 1.341 | 0.11258 | 0.1995 | 6.725 | 30 | 0.04144 | 0.013022 | 1.3575 | 1.2872 | 1.3047 | 1.2995 | 0.013287 | 0.013022 | 0.013287 | 0.013022 | 0.001296 | 0.013022 | 0.085764
309 | 119.8 | 59.966 | 0.134 | 1.419 | 6.204 | 1.339 | 0.11267 | 0.1984 | 6.75 | 30 | 0.04144 | 0.013022 | 1.3575 | 1.2872 | 1.3047 | 1.2995 | 0.013287 | 0.013022 | 0.013287 | 0.013022 | 0.001296 | 0.013022 | 0.085833
309.25 | 119.8 | 59.976 | 0.088 | 1.418 | 6.181 | 1.249 | 0.11276 | 0.1892 | 6.601 | 30 | 0.04144 | 0.013022 | 1.3575 | 1.2872 | 1.3047 | 1.2995 | 0.013287 | 0.013022 | 0.013287 | 0.013022 | 0.001296 | 0.013022 | 0.085903
309.5 | 119.81 | 59.973 | 0.121 | 1.419 | 6.241 | 1.3 | 0.11285 | 0.1955 | 6.651 | 30 | 0.04144 | 0.013022 | 1.3575 | 1.2872 | 1.3047 | 1.2995 | 0.013287 | 0.013022 | 0.013287 | 0.013022 | 0.001296 | 0.013022 | 0.085972
309.75 | 119.81 | 59.966 | 0.204 | 1.418 | 6.034 | 1.318 | 0.11294 | 0.195 | 6.76 | 30 | 0.04144 | 0.013022 | 1.3575 | 1.2872 | 1.3047 | 1.2995 | 0.013287 | 0.013022 | 0.013287 | 0.013022 | 0.001296 | 0.013022 | 0.086042
310 | 119.81 | 59.973 | 0.083 | 1.419 | 6.253 | 1.337 | 0.11304 | 0.198 | 6.752 | 31 | 0.038517 | 0.013021 | 1.314 | 1.224 | 1.3045 | 1.2992 | 0.054658 | 0.013021 | 0.054658 | 0.013021 | 0.052845 | 0.013021 | 0.086111
310.25 | 119.81 | 59.976 | 0.207 | 1.419 | 5.873 | 1.297 | 0.11313 | 0.1968 | 6.59 | 31 | 0.038517 | 0.013021 | 1.314 | 1.224 | 1.3045 | 1.2992 | 0.054658 | 0.013021 | 0.054658 | 0.013021 | 0.052845 | 0.013021 | 0.086181
310.5 | 119.8 | 59.976 | 0.124 | 1.419 | 6.152 | 1.292 | 0.11322 | 0.1946 | 6.639 | 31 | 0.038517 | 0.013021 | 1.314 | 1.224 | 1.3045 | 1.2992 | 0.054658 | 0.013021 | 0.054658 | 0.013021 | 0.052845 | 0.013021 | 0.08625
310.75 | 119.8 | 59.973 | 0.129 | 1.419 | 5.687 | 1.097 | 0.11329 | 0.1794 | 6.118 | 31 | 0.038517 | 0.013021 | 1.314 | 1.224 | 1.3045 | 1.2992 | 0.054658 | 0.013021 | 0.054658 | 0.013021 | 0.052845 | 0.013021 | 0.08632
311 | 119.8 | 59.966 | 0.078 | 1.419 | 6.151 | 1.277 | 0.11338 | 0.1929 | 6.619 | 31 | 0.038517 | 0.013021 | 1.314 | 1.224 | 1.3045 | 1.2992 | 0.054658 | 0.013021 | 0.054658 | 0.013021 | 0.052845 | 0.013021 | 0.086389
311.25 | 119.82 | 59.966 | 0.106 | 1.419 | 5.982 | 1.322 | 0.11347 | 0.1962 | 6.737 | 31 | 0.038517 | 0.013021 | 1.314 | 1.224 | 1.3045 | 1.2992 | 0.054658 | 0.013021 | 0.054658 | 0.013021 | 0.052845 | 0.013021 | 0.086458
311.5 | 119.82 | 59.973 | 0.21 | 1.419 | 6.238 | 1.319 | 0.11356 | 0.1968 | 6.703 | 31 | 0.038517 | 0.013021 | 1.314 | 1.224 | 1.3045 | 1.2992 | 0.054658 | 0.013021 | 0.054658 | 0.013021 | 0.052845 | 0.013021 | 0.086528
311.75 | 119.81 | 59.966 | 0.073 | 1.419 | 6.308 | 1.336 | 0.11366 | 0.1956 | 6.83 | 31 | 0.038517 | 0.013021 | 1.314 | 1.224 | 1.3045 | 1.2992 | 0.054658 | 0.013021 | 0.054658 | 0.013021 | 0.052845 | 0.013021 | 0.086597
312 | 119.81 | 59.977 | 0.173 | 1.419 | 6.081 | 1.287 | 0.11375 | 0.1942 | 6.627 | 31 | 0.038517 | 0.013021 | 1.314 | 1.224 | 1.3045 | 1.2992 | 0.054658 | 0.013021 | 0.054658 | 0.013021 | 0.052845 | 0.013021 | 0.086667
312.25 | 119.8 | 59.976 | 0.105 | 1.419 | 6.055 | 1.325 | 0.11384 | 0.1968 | 6.73 | 31 | 0.038517 | 0.013021 | 1.314 | 1.224 | 1.3045 | 1.2992 | 0.054658 | 0.013021 | 0.054658 | 0.013021 | 0.052845 | 0.013021 | 0.086736
312.5 | 119.8 | 59.966 | 0.101 | 1.419 | 5.92 | 1.103 | 0.11391 | 0.1785 | 6.183 | 31 | 0.038517 | 0.013021 | 1.314 | 1.224 | 1.3045 | 1.2992 | 0.054658 | 0.013021 | 0.054658 | 0.013021 | 0.052845 | 0.013021 | 0.086806
312.75 | 119.82 | 59.972 | 0.072 | 1.418 | 6.204 | 1.336 | 0.11401 | 0.2006 | 6.661 | 31 | 0.038517 | 0.013021 | 1.314 | 1.224 | 1.3045 | 1.2992 | 0.054658 | 0.013021 | 0.054658 | 0.013021 | 0.052845 | 0.013021 | 0.086875
313 | 119.82 | 59.966 | 0.126 | 1.418 | 6.355 | 1.326 | 0.1141 | 0.1976 | 6.711 | 31 | 0.038517 | 0.013021 | 1.314 | 1.224 | 1.3045 | 1.2992 | 0.054658 | 0.013021 | 0.054658 | 0.013021 | 0.052845 | 0.013021 | 0.086945
313.25 | 119.81 | 59.975 | 0.187 | 1.418 | 5.865 | 1.304 | 0.11419 | 0.1964 | 6.64 | 31 | 0.038517 | 0.013021 | 1.314 | 1.224 | 1.3045 | 1.2992 | 0.054658 | 0.013021 | 0.054658 | 0.013021 | 0.052845 | 0.013021 | 0.087014
313.5 | 119.81 | 59.975 | 0.057 | 1.419 | 6.145 | 1.301 | 0.11428 | 0.1956 | 6.65 | 31 | 0.038517 | 0.013021 | 1.314 | 1.224 | 1.3045 | 1.2992 | 0.054658 | 0.013021 | 0.054658 | 0.013021 | 0.052845 | 0.013021 | 0.087083
313.75 | 119.8 | 59.966 | 0.13 | 1.419 | 6.264 | 1.332 | 0.11437 | 0.1955 | 6.814 | 31 | 0.038517 | 0.013021 | 1.314 | 1.224 | 1.3045 | 1.2992 | 0.054658 | 0.013021 | 0.054658 | 0.013021 | 0.052845 | 0.013021 | 0.087153
314 | 119.81 | 59.973 | 0.082 | 1.419 | 6.041 | 1.347 | 0.11446 | 0.1984 | 6.79 | 31 | 0.038517 | 0.013021 | 1.314 | 1.224 | 1.3045 | 1.2992 | 0.054658 | 0.013021 | 0.054658 | 0.013021 | 0.052845 | 0.013021 | 0.087222
314.25 | 119.81 | 59.964 | 0.148 | 1.418 | 6.167 | 1.258 | 0.11455 | 0.1913 | 6.573 | 31 | 0.038517 | 0.013021 | 1.314 | 1.224 | 1.3045 | 1.2992 | 0.054658 | 0.013021 | 0.054658 | 0.013021 | 0.052845 | 0.013021 | 0.087292
314.5 | 119.82 | 59.966 | 0.051 | 1.419 | 6.11 | 1.311 | 0.11464 | 0.1962 | 6.682 | 31 | 0.038517 | 0.013021 | 1.314 | 1.224 | 1.3045 | 1.2992 | 0.054658 | 0.013021 | 0.054658 | 0.013021 | 0.052845 | 0.013021 | 0.087361
314.75 | 119.81 | 59.972 | 0.154 | 1.419 | 6.288 | 1.349 | 0.11474 | 0.2002 | 6.739 | 31 | 0.038517 | 0.013021 | 1.314 | 1.224 | 1.3045 | 1.2992 | 0.054658 | 0.013021 | 0.054658 | 0.013021 | 0.052845 | 0.013021 | 0.087431
315 | 119.8 | 59.965 | 0.178 | 1.419 | 6.166 | 1.369 | 0.11483 | 0.2002 | 6.837 | 31 | 0.038517 | 0.013021 | 1.314 | 1.224 | 1.3045 | 1.2992 | 0.054658 | 0.013021 | 0.054658 | 0.013021 | 0.052845 | 0.013021 | 0.0875
315.25 | 119.8 | 59.966 | 0.039 | 1.419 | 5.889 | 1.216 | 0.11492 | 0.1887 | 6.445 | 31 | 0.038517 | 0.013021 | 1.314 | 1.224 | 1.3045 | 1.2992 | 0.054658 | 0.013021 | 0.054658 | 0.013021 | 0.052845 | 0.013021 | 0.08757
315.5 | 119.81 | 59.967 | 0.123 | 1.42 | 6.027 | 1.31 | 0.11501 | 0.1954 | 6.707 | 31 | 0.038517 | 0.013021 | 1.314 | 1.224 | 1.3045 | 1.2992 | 0.054658 | 0.013021 | 0.054658 | 0.013021 | 0.052845 | 0.013021 | 0.087639
315.75 | 119.81 | 59.967 | 0.056 | 1.419 | 6.15 | 1.343 | 0.1151 | 0.1971 | 6.812 | 31 | 0.038517 | 0.013021 | 1.314 | 1.224 | 1.3045 | 1.2992 | 0.054658 | 0.013021 | 0.054658 | 0.013021 | 0.052845 | 0.013021 | 0.087708
316 | 119.82 | 59.966 | 0.172 | 1.419 | 6.285 | 1.339 | 0.11519 | 0.1983 | 6.751 | 31 | 0.038517 | 0.013021 | 1.314 | 1.224 | 1.3045 | 1.2992 | 0.054658 | 0.013021 | 0.054658 | 0.013021 | 0.052845 | 0.013021 | 0.087778
316.25 | 119.82 | 59.968 | 0.159 | 1.419 | 5.758 | 1.233 | 0.11528 | 0.1889 | 6.527 | 31 | 0.038517 | 0.013021 | 1.314 | 1.224 | 1.3045 | 1.2992 | 0.054658 | 0.013021 | 0.054658 | 0.013021 | 0.052845 | 0.013021 | 0.087847
316.5 | 119.81 | 59.965 | 0.178 | 1.419 | 5.996 | 1.281 | 0.11537 | 0.1939 | 6.609 | 31 | 0.038517 | 0.013021 | 1.314 | 1.224 | 1.3045 | 1.2992 | 0.054658 | 0.013021 | 0.054658 | 0.013021 | 0.052845 | 0.013021 | 0.087917
316.75 | 119.8 | 59.977 | 0.15 | 1.419 | 6.285 | 1.342 | 0.11546 | 0.1999 | 6.713 | 31 | 0.038517 | 0.013021 | 1.314 | 1.224 | 1.3045 | 1.2992 | 0.054658 | 0.013021 | 0.054658 | 0.013021 | 0.052845 | 0.013021 | 0.087986
317 | 119.8 | 59.968 | 0.04 | 1.419 | 6.036 | 1.338 | 0.11555 | 0.1978 | 6.764 | 31 | 0.038517 | 0.013021 | 1.314 | 1.224 | 1.3045 | 1.2992 | 0.054658 | 0.013021 | 0.054658 | 0.013021 | 0.052845 | 0.013021 | 0.088056
317.25 | 119.81 | 59.987 | 0.131 | 1.418 | 6.404 | 1.288 | 0.11564 | 0.1953 | 6.596 | 31 | 0.038517 | 0.013021 | 1.314 | 1.224 | 1.3045 | 1.2992 | 0.054658 | 0.013021 | 0.054658 | 0.013021 | 0.052845 | 0.013021 | 0.088125
317.5 | 119.81 | 59.977 | 0.041 | 1.419 | 6.097 | 1.289 | 0.11573 | 0.1948 | 6.618 | 31 | 0.038517 | 0.013021 | 1.314 | 1.224 | 1.3045 | 1.2992 | 0.054658 | 0.013021 | 0.054658 | 0.013021 | 0.052845 | 0.013021 | 0.088195
317.75 | 119.81 | 59.969 | 0.193 | 1.419 | 6.142 | 1.302 | 0.11582 | 0.195 | 6.679 | 31 | 0.038517 | 0.013021 | 1.314 | 1.224 | 1.3045 | 1.2992 | 0.054658 | 0.013021 | 0.054658 | 0.013021 | 0.052845 | 0.013021 | 0.088264
318 | 119.81 | 59.977 | 0.132 | 1.419 | 6.153 | 1.333 | 0.11591 | 0.1979 | 6.739 | 31 | 0.038517 | 0.013021 | 1.314 | 1.224 | 1.3045 | 1.2992 | 0.054658 | 0.013021 | 0.054658 | 0.013021 | 0.052845 | 0.013021 | 0.088333
318.25 | 119.81 | 59.977 | 0.077 | 1.419 | 6.347 | 1.311 | 0.116 | 0.1932 | 6.788 | 31 | 0.038517 | 0.013021 | 1.314 | 1.224 | 1.3045 | 1.2992 | 0.054658 | 0.013021 | 0.054658 | 0.013021 | 0.052845 | 0.013021 | 0.088403
318.5 | 119.8 | 59.969 | 0.112 | 1.419 | 6.194 | 1.303 | 0.11609 | 0.1953 | 6.676 | 31 | 0.038517 | 0.013021 | 1.314 | 1.224 | 1.3045 | 1.2992 | 0.054658 | 0.013021 | 0.054658 | 0.013021 | 0.052845 | 0.013021 | 0.088472
318.75 | 119.81 | 59.965 | 0.059 | 1.419 | 6.084 | 1.306 | 0.11618 | 0.1955 | 6.68 | 31 | 0.038517 | 0.013021 | 1.314 | 1.224 | 1.3045 | 1.2992 | 0.054658 | 0.013021 | 0.054658 | 0.013021 | 0.052845 | 0.013021 | 0.088542
319 | 119.82 | 59.969 | 0.158 | 1.419 | 6.092 | 1.33 | 0.11628 | 0.1975 | 6.736 | 31 | 0.038517 | 0.013021 | 1.314 | 1.224 | 1.3045 | 1.2992 | 0.054658 | 0.013021 | 0.054658 | 0.013021 | 0.052845 | 0.013021 | 0.088611
319.25 | 119.81 | 59.969 | 0.055 | 1.418 | 5.879 | 1.372 | 0.11637 | 0.2028 | 6.766 | 31 | 0.038517 | 0.013021 | 1.314 | 1.224 | 1.3045 | 1.2992 | 0.054658 | 0.013021 | 0.054658 | 0.013021 | 0.052845 | 0.013021 | 0.088681
319.5 | 119.82 | 59.977 | 0.192 | 1.419 | 6.174 | 1.265 | 0.11646 | 0.1921 | 6.584 | 31 | 0.038517 | 0.013021 | 1.314 | 1.224 | 1.3045 | 1.2992 | 0.054658 | 0.013021 | 0.054658 | 0.013021 | 0.052845 | 0.013021 | 0.08875
319.75 | 119.81 | 59.968 | 0.095 | 1.418 | 6.073 | 1.316 | 0.11655 | 0.1963 | 6.702 | 31 | 0.038517 | 0.013021 | 1.314 | 1.224 | 1.3045 | 1.2992 | 0.054658 | 0.013021 | 0.054658 | 0.013021 | 0.052845 | 0.013021 | 0.08882
320 | 119.8 | 59.965 | 0.087 | 1.419 | 6.084 | 1.33 | 0.11664 | 0.1972 | 6.744 | 32 | 0.002838 | 0.013022 | 1.353 | 1.3004 | 1.3047 | 1.2995 | 0.043985 | 0.013022 | 0.043985 | 0.013022 | 0.005686 | 0.013022 | 0.088889
320.25 | 119.8 | 59.968 | 0.066 | 1.418 | 6.038 | 1.375 | 0.11674 | 0.1992 | 6.905 | 32 | 0.002838 | 0.013022 | 1.353 | 1.3004 | 1.3047 | 1.2995 | 0.043985 | 0.013022 | 0.043985 | 0.013022 | 0.005686 | 0.013022 | 0.088958
320.5 | 119.82 | 59.957 | 0.062 | 1.418 | 6.112 | 1.231 | 0.11682 | 0.19 | 6.478 | 32 | 0.002838 | 0.013022 | 1.353 | 1.3004 | 1.3047 | 1.2995 | 0.043985 | 0.013022 | 0.043985 | 0.013022 | 0.005686 | 0.013022 | 0.089028
320.75 | 119.82 | 59.969 | 0.215 | 1.418 | 6.179 | 1.317 | 0.11691 | 0.196 | 6.718 | 32 | 0.002838 | 0.013022 | 1.353 | 1.3004 | 1.3047 | 1.2995 | 0.043985 | 0.013022 | 0.043985 | 0.013022 | 0.005686 | 0.013022 | 0.089097
321 | 119.81 | 59.968 | 0.071 | 1.418 | 5.989 | 1.342 | 0.11701 | 0.1982 | 6.772 | 32 | 0.002838 | 0.013022 | 1.353 | 1.3004 | 1.3047 | 1.2995 | 0.043985 | 0.013022 | 0.043985 | 0.013022 | 0.005686 | 0.013022 | 0.089167
321.25 | 119.81 | 59.987 | 0.179 | 1.418 | 6.186 | 1.353 | 0.1171 | 0.1999 | 6.768 | 32 | 0.002838 | 0.013022 | 1.353 | 1.3004 | 1.3047 | 1.2995 | 0.043985 | 0.013022 | 0.043985 | 0.013022 | 0.005686 | 0.013022 | 0.089236
321.5 | 119.81 | 59.986 | 0.079 | 1.418 | 5.994 | 1.226 | 0.11719 | 0.1893 | 6.473 | 32 | 0.002838 | 0.013022 | 1.353 | 1.3004 | 1.3047 | 1.2995 | 0.043985 | 0.013022 | 0.043985 | 0.013022 | 0.005686 | 0.013022 | 0.089306
321.75 | 119.8 | 59.957 | 0.105 | 1.418 | 6.236 | 1.326 | 0.11728 | 0.1986 | 6.677 | 32 | 0.002838 | 0.013022 | 1.353 | 1.3004 | 1.3047 | 1.2995 | 0.043985 | 0.013022 | 0.043985 | 0.013022 | 0.005686 | 0.013022 | 0.089375
322 | 119.81 | 59.957 | 0.057 | 1.418 | 6.158 | 1.327 | 0.11737 | 0.1978 | 6.71 | 32 | 0.002838 | 0.013022 | 1.353 | 1.3004 | 1.3047 | 1.2995 | 0.043985 | 0.013022 | 0.043985 | 0.013022 | 0.005686 | 0.013022 | 0.089445
322.25 | 119.81 | 59.969 | 0.036 | 1.418 | 6.101 | 1.347 | 0.11746 | 0.1984 | 6.787 | 32 | 0.002838 | 0.013022 | 1.353 | 1.3004 | 1.3047 | 1.2995 | 0.043985 | 0.013022 | 0.043985 | 0.013022 | 0.005686 | 0.013022 | 0.089514
322.5 | 119.81 | 59.977 | 0.235 | 1.418 | 6.257 | 1.244 | 0.11755 | 0.1907 | 6.526 | 32 | 0.002838 | 0.013022 | 1.353 | 1.3004 | 1.3047 | 1.2995 | 0.043985 | 0.013022 | 0.043985 | 0.013022 | 0.005686 | 0.013022 | 0.089583
322.75 | 119.81 | 59.969 | 0.061 | 1.417 | 6.102 | 1.299 | 0.11764 | 0.1932 | 6.722 | 32 | 0.002838 | 0.013022 | 1.353 | 1.3004 | 1.3047 | 1.2995 | 0.043985 | 0.013022 | 0.043985 | 0.013022 | 0.005686 | 0.013022 | 0.089653
323 | 119.81 | 59.977 | 0.156 | 1.418 | 6.029 | 1.326 | 0.11773 | 0.1973 | 6.717 | 32 | 0.002838 | 0.013022 | 1.353 | 1.3004 | 1.3047 | 1.2995 | 0.043985 | 0.013022 | 0.043985 | 0.013022 | 0.005686 | 0.013022 | 0.089722
323.25 | 119.8 | 59.988 | 0.085 | 1.418 | 6.343 | 1.349 | 0.11783 | 0.1999 | 6.746 | 32 | 0.002838 | 0.013022 | 1.353 | 1.3004 | 1.3047 | 1.2995 | 0.043985 | 0.013022 | 0.043985 | 0.013022 | 0.005686 | 0.013022 | 0.089792
323.5 | 119.81 | 59.957 | 0.11 | 1.419 | 6.148 | 1.272 | 0.11791 | 0.1933 | 6.582 | 32 | 0.002838 | 0.013022 | 1.353 | 1.3004 | 1.3047 | 1.2995 | 0.043985 | 0.013022 | 0.043985 | 0.013022 | 0.005686 | 0.013022 | 0.089861
323.75 | 119.81 | 59.965 | 0.112 | 1.418 | 6.084 | 1.296 | 0.11801 | 0.1968 | 6.586 | 32 | 0.002838 | 0.013022 | 1.353 | 1.3004 | 1.3047 | 1.2995 | 0.043985 | 0.013022 | 0.043985 | 0.013022 | 0.005686 | 0.013022 | 0.089931
324 | 119.82 | 59.966 | 0.088 | 1.418 | 6.128 | 1.276 | 0.11809 | 0.1928 | 6.619 | 32 | 0.002838 | 0.013022 | 1.353 | 1.3004 | 1.3047 | 1.2995 | 0.043985 | 0.013022 | 0.043985 | 0.013022 | 0.005686 | 0.013022 | 0.09
324.25 | 119.81 | 59.968 | 0.2 | 1.418 | 5.342 | 1.091 | 0.11817 | 0.1766 | 6.179 | 32 | 0.002838 | 0.013022 | 1.353 | 1.3004 | 1.3047 | 1.2995 | 0.043985 | 0.013022 | 0.043985 | 0.013022 | 0.005686 | 0.013022 | 0.09007
324.5 | 119.81 | 59.977 | 0.091 | 1.418 | 5.714 | 1.106 | 0.11825 | 0.1787 | 6.19 | 32 | 0.002838 | 0.013022 | 1.353 | 1.3004 | 1.3047 | 1.2995 | 0.043985 | 0.013022 | 0.043985 | 0.013022 | 0.005686 | 0.013022 | 0.090139
324.75 | 119.81 | 59.968 | 0.126 | 1.418 | 6.04 | 1.339 | 0.11834 | 0.1963 | 6.822 | 32 | 0.002838 | 0.013022 | 1.353 | 1.3004 | 1.3047 | 1.2995 | 0.043985 | 0.013022 | 0.043985 | 0.013022 | 0.005686 | 0.013022 | 0.090208
325 | 119.81 | 59.972 | 0.138 | 1.419 | 6.039 | 1.338 | 0.11843 | 0.1983 | 6.748 | 32 | 0.002838 | 0.013022 | 1.353 | 1.3004 | 1.3047 | 1.2995 | 0.043985 | 0.013022 | 0.043985 | 0.013022 | 0.005686 | 0.013022 | 0.090278
325.25 | 119.81 | 59.975 | 0.116 | 1.418 | 6.286 | 1.291 | 0.11852 | 0.1943 | 6.642 | 32 | 0.002838 | 0.013022 | 1.353 | 1.3004 | 1.3047 | 1.2995 | 0.043985 | 0.013022 | 0.043985 | 0.013022 | 0.005686 | 0.013022 | 0.090347
325.5 | 119.82 | 59.967 | 0.119 | 1.418 | 6.148 | 1.299 | 0.11861 | 0.195 | 6.664 | 32 | 0.002838 | 0.013022 | 1.353 | 1.3004 | 1.3047 | 1.2995 | 0.043985 | 0.013022 | 0.043985 | 0.013022 | 0.005686 | 0.013022 | 0.090417
325.75 | 119.81 | 59.973 | 0.09 | 1.418 | 5.823 | 1.323 | 0.1187 | 0.1989 | 6.652 | 32 | 0.002838 | 0.013022 | 1.353 | 1.3004 | 1.3047 | 1.2995 | 0.043985 | 0.013022 | 0.043985 | 0.013022 | 0.005686 | 0.013022 | 0.090486
326 | 119.8 | 59.966 | 0.239 | 1.419 | 5.979 | 1.35 | 0.1188 | 0.1992 | 6.777 | 32 | 0.002838 | 0.013022 | 1.353 | 1.3004 | 1.3047 | 1.2995 | 0.043985 | 0.013022 | 0.043985 | 0.013022 | 0.005686 | 0.013022 | 0.090556
326.25 | 119.81 | 59.985 | 0.041 | 1.419 | 5.925 | 1.26 | 0.11889 | 0.193 | 6.529 | 32 | 0.002838 | 0.013022 | 1.353 | 1.3004 | 1.3047 | 1.2995 | 0.043985 | 0.013022 | 0.043985 | 0.013022 | 0.005686 | 0.013022 | 0.090625
326.5 | 119.81 | 59.973 | 0.106 | 1.418 | 6.227 | 1.31 | 0.11898 | 0.1969 | 6.653 | 32 | 0.002838 | 0.013022 | 1.353 | 1.3004 | 1.3047 | 1.2995 | 0.043985 | 0.013022 | 0.043985 | 0.013022 | 0.005686 | 0.013022 | 0.090695
326.75 | 119.81 | 59.974 | 0.164 | 1.418 | 6.208 | 1.349 | 0.11907 | 0.1979 | 6.816 | 32 | 0.002838 | 0.013022 | 1.353 | 1.3004 | 1.3047 | 1.2995 | 0.043985 | 0.013022 | 0.043985 | 0.013022 | 0.005686 | 0.013022 | 0.090764
327 | 119.81 | 59.966 | 0.093 | 1.418 | 6.376 | 1.356 | 0.11916 | 0.1994 | 6.8 | 32 | 0.002838 | 0.013022 | 1.353 | 1.3004 | 1.3047 | 1.2995 | 0.043985 | 0.013022 | 0.043985 | 0.013022 | 0.005686 | 0.013022 | 0.090833
327.25 | 119.82 | 59.975 | 0.092 | 1.418 | 6.149 | 1.22 | 0.11925 | 0.1883 | 6.48 | 32 | 0.002838 | 0.013022 | 1.353 | 1.3004 | 1.3047 | 1.2995 | 0.043985 | 0.013022 | 0.043985 | 0.013022 | 0.005686 | 0.013022 | 0.090903
327.5 | 119.8 | 59.966 | 0.097 | 1.418 | 6.095 | 1.308 | 0.11934 | 0.1962 | 6.668 | 32 | 0.002838 | 0.013022 | 1.353 | 1.3004 | 1.3047 | 1.2995 | 0.043985 | 0.013022 | 0.043985 | 0.013022 | 0.005686 | 0.013022 | 0.090972
327.75 | 119.8 | 59.973 | 0.196 | 1.419 | 6.118 | 1.35 | 0.11943 | 0.201 | 6.714 | 32 | 0.002838 | 0.013022 | 1.353 | 1.3004 | 1.3047 | 1.2995 | 0.043985 | 0.013022 | 0.043985 | 0.013022 | 0.005686 | 0.013022 | 0.091042
328 | 119.8 | 59.966 | 0.079 | 1.418 | 6.467 | 1.342 | 0.11953 | 0.1988 | 6.751 | 32 | 0.002838 | 0.013022 | 1.353 | 1.3004 | 1.3047 | 1.2995 | 0.043985 | 0.013022 | 0.043985 | 0.013022 | 0.005686 | 0.013022 | 0.091111
328.25 | 119.81 | 59.972 | 0.116 | 1.418 | 6.142 | 1.238 | 0.11961 | 0.191 | 6.484 | 32 | 0.002838 | 0.013022 | 1.353 | 1.3004 | 1.3047 | 1.2995 | 0.043985 | 0.013022 | 0.043985 | 0.013022 | 0.005686 | 0.013022 | 0.091181
328.5 | 119.81 | 59.973 | 0.21 | 1.418 | 6.061 | 1.278 | 0.1197 | 0.1934 | 6.609 | 32 | 0.002838 | 0.013022 | 1.353 | 1.3004 | 1.3047 | 1.2995 | 0.043985 | 0.013022 | 0.043985 | 0.013022 | 0.005686 | 0.013022 | 0.09125
328.75 | 119.82 | 59.966 | 0.104 | 1.418 | 6.004 | 1.327 | 0.1198 | 0.1958 | 6.777 | 32 | 0.002838 | 0.013022 | 1.353 | 1.3004 | 1.3047 | 1.2995 | 0.043985 | 0.013022 | 0.043985 | 0.013022 | 0.005686 | 0.013022 | 0.09132
329 | 119.82 | 59.976 | 0.1 | 1.418 | 5.904 | 1.334 | 0.11989 | 0.1982 | 6.729 | 32 | 0.002838 | 0.013022 | 1.353 | 1.3004 | 1.3047 | 1.2995 | 0.043985 | 0.013022 | 0.043985 | 0.013022 | 0.005686 | 0.013022 | 0.091389
329.25 | 119.81 | 59.981 | 0.07 | 1.418 | 5.757 | 1.286 | 0.11998 | 0.193 | 6.665 | 32 | 0.002838 | 0.013022 | 1.353 | 1.3004 | 1.3047 | 1.2995 | 0.043985 | 0.013022 | 0.043985 | 0.013022 | 0.005686 | 0.013022 | 0.091458
329.5 | 119.8 | 59.973 | 0.159 | 1.418 | 6.047 | 1.294 | 0.12007 | 0.195 | 6.638 | 32 | 0.002838 | 0.013022 | 1.353 | 1.3004 | 1.3047 | 1.2995 | 0.043985 | 0.013022 | 0.043985 | 0.013022 | 0.005686 | 0.013022 | 0.091528
329.75 | 119.81 | 59.967 | 0.067 | 1.419 | 6.139 | 1.311 | 0.12016 | 0.1971 | 6.654 | 32 | 0.002838 | 0.013022 | 1.353 | 1.3004 | 1.3047 | 1.2995 | 0.043985 | 0.013022 | 0.043985 | 0.013022 | 0.005686 | 0.013022 | 0.091597
330 | 119.82 | 59.973 | 0.134 | 1.418 | 6.483 | 1.335 | 0.12025 | 0.1979 | 6.747 | 33 | 0.010877 | 0.013019 | 1.337 | 1.2978 | 1.3045 | 1.2993 | 0.014249 | 0.013019 | 0.014249 | 0.013019 | 0.006426 | 0.013019 | 0.091667
330.25 | 119.82 | 59.973 | 0.202 | 1.419 | 6.002 | 1.315 | 0.12034 | 0.1989 | 6.614 | 33 | 0.010877 | 0.013019 | 1.337 | 1.2978 | 1.3045 | 1.2993 | 0.014249 | 0.013019 | 0.014249 | 0.013019 | 0.006426 | 0.013019 | 0.091736
330.5 | 119.81 | 59.976 | 0.06 | 1.418 | 6.273 | 1.306 | 0.12043 | 0.1965 | 6.646 | 33 | 0.010877 | 0.013019 | 1.337 | 1.2978 | 1.3045 | 1.2993 | 0.014249 | 0.013019 | 0.014249 | 0.013019 | 0.006426 | 0.013019 | 0.091806
330.75 | 119.81 | 59.965 | 0.107 | 1.418 | 6.29 | 1.311 | 0.12053 | 0.197 | 6.656 | 33 | 0.010877 | 0.013019 | 1.337 | 1.2978 | 1.3045 | 1.2993 | 0.014249 | 0.013019 | 0.014249 | 0.013019 | 0.006426 | 0.013019 | 0.091875
331 | 119.8 | 59.966 | 0.058 | 1.419 | 6.362 | 1.317 | 0.12062 | 0.1971 | 6.68 | 33 | 0.010877 | 0.013019 | 1.337 | 1.2978 | 1.3045 | 1.2993 | 0.014249 | 0.013019 | 0.014249 | 0.013019 | 0.006426 | 0.013019 | 0.091945
331.25 | 119.8 | 59.976 | 0.051 | 1.418 | 6.165 | 1.36 | 0.12071 | 0.1974 | 6.887 | 33 | 0.010877 | 0.013019 | 1.337 | 1.2978 | 1.3045 | 1.2993 | 0.014249 | 0.013019 | 0.014249 | 0.013019 | 0.006426 | 0.013019 | 0.092014
331.5 | 119.82 | 59.966 | 0.027 | 1.418 | 5.843 | 1.275 | 0.1208 | 0.1934 | 6.593 | 33 | 0.010877 | 0.013019 | 1.337 | 1.2978 | 1.3045 | 1.2993 | 0.014249 | 0.013019 | 0.014249 | 0.013019 | 0.006426 | 0.013019 | 0.092083
331.75 | 119.82 | 59.972 | 0.157 | 1.418 | 6.097 | 1.323 | 0.12089 | 0.1972 | 6.71 | 33 | 0.010877 | 0.013019 | 1.337 | 1.2978 | 1.3045 | 1.2993 | 0.014249 | 0.013019 | 0.014249 | 0.013019 | 0.006426 | 0.013019 | 0.092153
332 | 119.81 | 59.976 | 0.186 | 1.418 | 6.267 | 1.305 | 0.12098 | 0.1962 | 6.65 | 33 | 0.010877 | 0.013019 | 1.337 | 1.2978 | 1.3045 | 1.2993 | 0.014249 | 0.013019 | 0.014249 | 0.013019 | 0.006426 | 0.013019 | 0.092222
332.25 | 119.82 | 59.976 | 0.046 | 1.419 | 5.528 | 1.101 | 0.12106 | 0.1806 | 6.095 | 33 | 0.010877 | 0.013019 | 1.337 | 1.2978 | 1.3045 | 1.2993 | 0.014249 | 0.013019 | 0.014249 | 0.013019 | 0.006426 | 0.013019 | 0.092292
332.5 | 119.81 | 59.975 | 0.087 | 1.418 | 5.99 | 1.306 | 0.12115 | 0.1961 | 6.663 | 33 | 0.010877 | 0.013019 | 1.337 | 1.2978 | 1.3045 | 1.2993 | 0.014249 | 0.013019 | 0.014249 | 0.013019 | 0.006426 | 0.013019 | 0.092361
332.75 | 119.8 | 59.965 | 0.043 | 1.418 | 6.251 | 1.381 | 0.12124 | 0.2028 | 6.807 | 33 | 0.010877 | 0.013019 | 1.337 | 1.2978 | 1.3045 | 1.2993 | 0.014249 | 0.013019 | 0.014249 | 0.013019 | 0.006426 | 0.013019 | 0.092431
333 | 119.81 | 59.966 | 0.056 | 1.418 | 6.151 | 1.221 | 0.12133 | 0.1889 | 6.463 | 33 | 0.010877 | 0.013019 | 1.337 | 1.2978 | 1.3045 | 1.2993 | 0.014249 | 0.013019 | 0.014249 | 0.013019 | 0.006426 | 0.013019 | 0.0925
333.25 | 119.82 | 59.977 | 0.037 | 1.418 | 6.239 | 1.312 | 0.12142 | 0.1953 | 6.72 | 33 | 0.010877 | 0.013019 | 1.337 | 1.2978 | 1.3045 | 1.2993 | 0.014249 | 0.013019 | 0.014249 | 0.013019 | 0.006426 | 0.013019 | 0.09257
333.5 | 119.81 | 59.966 | 0.182 | 1.418 | 6.264 | 1.164 | 0.1215 | 0.1847 | 6.302 | 33 | 0.010877 | 0.013019 | 1.337 | 1.2978 | 1.3045 | 1.2993 | 0.014249 | 0.013019 | 0.014249 | 0.013019 | 0.006426 | 0.013019 | 0.092639
333.75 | 119.81 | 59.976 | 0.155 | 1.418 | 6.269 | 1.318 | 0.12159 | 0.1951 | 6.756 | 33 | 0.010877 | 0.013019 | 1.337 | 1.2978 | 1.3045 | 1.2993 | 0.014249 | 0.013019 | 0.014249 | 0.013019 | 0.006426 | 0.013019 | 0.092708
334 | 119.8 | 59.966 | 0.028 | 1.418 | 6.309 | 1.336 | 0.12169 | 0.1982 | 6.741 | 33 | 0.010877 | 0.013019 | 1.337 | 1.2978 | 1.3045 | 1.2993 | 0.014249 | 0.013019 | 0.014249 | 0.013019 | 0.006426 | 0.013019 | 0.092778
334.25 | 119.81 | 59.962 | 0.122 | 1.418 | 6.446 | 1.297 | 0.12178 | 0.1959 | 6.621 | 33 | 0.010877 | 0.013019 | 1.337 | 1.2978 | 1.3045 | 1.2993 | 0.014249 | 0.013019 | 0.014249 | 0.013019 | 0.006426 | 0.013019 | 0.092847
334.5 | 119.81 | 59.967 | 0.04 | 1.418 | 6.161 | 1.309 | 0.12187 | 0.196 | 6.677 | 33 | 0.010877 | 0.013019 | 1.337 | 1.2978 | 1.3045 | 1.2993 | 0.014249 | 0.013019 | 0.014249 | 0.013019 | 0.006426 | 0.013019 | 0.092917
334.75 | 119.82 | 59.966 | 0.059 | 1.418 | 5.844 | 1.329 | 0.12196 | 0.1996 | 6.657 | 33 | 0.010877 | 0.013019 | 1.337 | 1.2978 | 1.3045 | 1.2993 | 0.014249 | 0.013019 | 0.014249 | 0.013019 | 0.006426 | 0.013019 | 0.092986
335 | 119.81 | 59.967 | 0.039 | 1.418 | 6.128 | 1.348 | 0.12205 | 0.1995 | 6.756 | 33 | 0.010877 | 0.013019 | 1.337 | 1.2978 | 1.3045 | 1.2993 | 0.014249 | 0.013019 | 0.014249 | 0.013019 | 0.006426 | 0.013019 | 0.093056
335.25 | 119.8 | 59.966 | 0.196 | 1.418 | 5.964 | 1.258 | 0.12214 | 0.1917 | 6.563 | 33 | 0.010877 | 0.013019 | 1.337 | 1.2978 | 1.3045 | 1.2993 | 0.014249 | 0.013019 | 0.014249 | 0.013019 | 0.006426 | 0.013019 | 0.093125
335.5 | 119.8 | 59.977 | 0.115 | 1.418 | 6.052 | 1.305 | 0.12223 | 0.1963 | 6.65 | 33 | 0.010877 | 0.013019 | 1.337 | 1.2978 | 1.3045 | 1.2993 | 0.014249 | 0.013019 | 0.014249 | 0.013019 | 0.006426 | 0.013019 | 0.093195
335.75 | 119.8 | 59.967 | 0.046 | 1.418 | 5.981 | 1.348 | 0.12232 | 0.1978 | 6.816 | 33 | 0.010877 | 0.013019 | 1.337 | 1.2978 | 1.3045 | 1.2993 | 0.014249 | 0.013019 | 0.014249 | 0.013019 | 0.006426 | 0.013019 | 0.093264
336 | 119.81 | 59.966 | 0.151 | 1.418 | 5.998 | 1.35 | 0.12242 | 0.1995 | 6.767 | 33 | 0.010877 | 0.013019 | 1.337 | 1.2978 | 1.3045 | 1.2993 | 0.014249 | 0.013019 | 0.014249 | 0.013019 | 0.006426 | 0.013019 | 0.093333
336.25 | 119.81 | 59.973 | 0.056 | 1.418 | 6.154 | 1.215 | 0.1225 | 0.1895 | 6.408 | 33 | 0.010877 | 0.013019 | 1.337 | 1.2978 | 1.3045 | 1.2993 | 0.014249 | 0.013019 | 0.014249 | 0.013019 | 0.006426 | 0.013019 | 0.093403
336.5 | 119.82 | 59.966 | 0.065 | 1.417 | 6.06 | 1.308 | 0.12259 | 0.1966 | 6.65 | 33 | 0.010877 | 0.013019 | 1.337 | 1.2978 | 1.3045 | 1.2993 | 0.014249 | 0.013019 | 0.014249 | 0.013019 | 0.006426 | 0.013019 | 0.093472
336.75 | 119.81 | 59.966 | 0.061 | 1.418 | 5.996 | 1.345 | 0.12269 | 0.2009 | 6.695 | 33 | 0.010877 | 0.013019 | 1.337 | 1.2978 | 1.3045 | 1.2993 | 0.014249 | 0.013019 | 0.014249 | 0.013019 | 0.006426 | 0.013019 | 0.093542
337 | 119.8 | 59.973 | 0.188 | 1.418 | 5.992 | 1.341 | 0.12278 | 0.1986 | 6.75 | 33 | 0.010877 | 0.013019 | 1.337 | 1.2978 | 1.3045 | 1.2993 | 0.014249 | 0.013019 | 0.014249 | 0.013019 | 0.006426 | 0.013019 | 0.093611
337.25 | 119.81 | 59.975 | 0.088 | 1.418 | 6.324 | 1.238 | 0.12287 | 0.1897 | 6.525 | 33 | 0.010877 | 0.013019 | 1.337 | 1.2978 | 1.3045 | 1.2993 | 0.014249 | 0.013019 | 0.014249 | 0.013019 | 0.006426 | 0.013019 | 0.093681
337.5 | 119.81 | 59.973 | 0.065 | 1.418 | 6.148 | 1.286 | 0.12296 | 0.1946 | 6.61 | 33 | 0.010877 | 0.013019 | 1.337 | 1.2978 | 1.3045 | 1.2993 | 0.014249 | 0.013019 | 0.014249 | 0.013019 | 0.006426 | 0.013019 | 0.09375
337.75 | 119.81 | 59.966 | 0.208 | 1.418 | 6.016 | 1.334 | 0.12305 | 0.1964 | 6.789 | 33 | 0.010877 | 0.013019 | 1.337 | 1.2978 | 1.3045 | 1.2993 | 0.014249 | 0.013019 | 0.014249 | 0.013019 | 0.006426 | 0.013019 | 0.09382
338 | 119.82 | 59.973 | 0.107 | 1.419 | 6.217 | 1.337 | 0.12314 | 0.1988 | 6.724 | 33 | 0.010877 | 0.013019 | 1.337 | 1.2978 | 1.3045 | 1.2993 | 0.014249 | 0.013019 | 0.014249 | 0.013019 | 0.006426 | 0.013019 | 0.093889
338.25 | 119.81 | 59.975 | 0.084 | 1.419 | 5.774 | 1.283 | 0.12323 | 0.1944 | 6.603 | 33 | 0.010877 | 0.013019 | 1.337 | 1.2978 | 1.3045 | 1.2993 | 0.014249 | 0.013019 | 0.014249 | 0.013019 | 0.006426 | 0.013019 | 0.093958
338.5 | 119.81 | 59.976 | 0.073 | 1.418 | 6.092 | 1.276 | 0.12332 | 0.1935 | 6.593 | 33 | 0.010877 | 0.013019 | 1.337 | 1.2978 | 1.3045 | 1.2993 | 0.014249 | 0.013019 | 0.014249 | 0.013019 | 0.006426 | 0.013019 | 0.094028
338.75 | 119.8 | 59.966 | 0.171 | 1.419 | 5.865 | 1.318 | 0.12341 | 0.199 | 6.626 | 33 | 0.010877 | 0.013019 | 1.337 | 1.2978 | 1.3045 | 1.2993 | 0.014249 | 0.013019 | 0.014249 | 0.013019 | 0.006426 | 0.013019 | 0.094097
339 | 119.81 | 59.972 | 0.083 | 1.419 | 6.183 | 1.335 | 0.12351 | 0.1983 | 6.73 | 33 | 0.010877 | 0.013019 | 1.337 | 1.2978 | 1.3045 | 1.2993 | 0.014249 | 0.013019 | 0.014249 | 0.013019 | 0.006426 | 0.013019 | 0.094167
339.25 | 119.81 | 59.967 | 0.108 | 1.419 | 6.265 | 1.326 | 0.1236 | 0.1986 | 6.675 | 33 | 0.010877 | 0.013019 | 1.337 | 1.2978 | 1.3045 | 1.2993 | 0.014249 | 0.013019 | 0.014249 | 0.013019 | 0.006426 | 0.013019 | 0.094236
339.5 | 119.81 | 59.976 | 0.22 | 1.419 | 6.153 | 1.299 | 0.12369 | 0.1958 | 6.63 | 33 | 0.010877 | 0.013019 | 1.337 | 1.2978 | 1.3045 | 1.2993 | 0.014249 | 0.013019 | 0.014249 | 0.013019 | 0.006426 | 0.013019 | 0.094306
339.75 | 119.82 | 59.973 | 0.131 | 1.419 | 5.917 | 1.305 | 0.12378 | 0.1952 | 6.686 | 33 | 0.010877 | 0.013019 | 1.337 | 1.2978 | 1.3045 | 1.2993 | 0.014249 | 0.013019 | 0.014249 | 0.013019 | 0.006426 | 0.013019 | 0.094375
340 | 119.81 | 59.966 | 0.151 | 1.419 | 6.297 | 1.324 | 0.12387 | 0.1976 | 6.702 | 34 | 0.016969 | 0.013019 | 1.3034 | 1.2792 | 1.3042 | 1.299 | 0.012113 | 0.013019 | 0.012113 | 0.013019 | 0.011494 | 0.013018 | 0.094445
340.25 | 119.8 | 59.976 | 0.087 | 1.418 | 6.223 | 1.358 | 0.12396 | 0.1981 | 6.854 | 34 | 0.016969 | 0.013019 | 1.3034 | 1.2792 | 1.3042 | 1.299 | 0.012113 | 0.013019 | 0.012113 | 0.013019 | 0.011494 | 0.013018 | 0.094514
340.5 | 119.8 | 59.973 | 0.154 | 1.419 | 6.368 | 1.249 | 0.12405 | 0.1921 | 6.503 | 34 | 0.016969 | 0.013019 | 1.3034 | 1.2792 | 1.3042 | 1.299 | 0.012113 | 0.013019 | 0.012113 | 0.013019 | 0.011494 | 0.013018 | 0.094583
340.75 | 119.81 | 59.966 | 0.082 | 1.42 | 6.12 | 1.323 | 0.12414 | 0.199 | 6.648 | 34 | 0.016969 | 0.013019 | 1.3034 | 1.2792 | 1.3042 | 1.299 | 0.012113 | 0.013019 | 0.012113 | 0.013019 | 0.011494 | 0.013018 | 0.094653
341 | 119.82 | 59.967 | 0.087 | 1.418 | 6.209 | 1.332 | 0.12423 | 0.1987 | 6.702 | 34 | 0.016969 | 0.013019 | 1.3034 | 1.2792 | 1.3042 | 1.299 | 0.012113 | 0.013019 | 0.012113 | 0.013019 | 0.011494 | 0.013018 | 0.094722
341.25 | 119.81 | 59.966 | 0.232 | 1.419 | 6.051 | 1.386 | 0.12433 | 0.2042 | 6.787 | 34 | 0.016969 | 0.013019 | 1.3034 | 1.2792 | 1.3042 | 1.299 | 0.012113 | 0.013019 | 0.012113 | 0.013019 | 0.011494 | 0.013018 | 0.094792
341.5 | 119.82 | 59.981 | 0.135 | 1.419 | 6.066 | 1.228 | 0.12441 | 0.1897 | 6.474 | 34 | 0.016969 | 0.013019 | 1.3034 | 1.2792 | 1.3042 | 1.299 | 0.012113 | 0.013019 | 0.012113 | 0.013019 | 0.011494 | 0.013018 | 0.094861
341.75 | 119.8 | 59.972 | 0.093 | 1.419 | 6.039 | 1.321 | 0.12451 | 0.1961 | 6.737 | 34 | 0.016969 | 0.013019 | 1.3034 | 1.2792 | 1.3042 | 1.299 | 0.012113 | 0.013019 | 0.012113 | 0.013019 | 0.011494 | 0.013018 | 0.094931
342 | 119.8 | 59.966 | 0.138 | 1.419 | 6.315 | 1.324 | 0.1246 | 0.1977 | 6.696 | 34 | 0.016969 | 0.013019 | 1.3034 | 1.2792 | 1.3042 | 1.299 | 0.012113 | 0.013019 | 0.012113 | 0.013019 | 0.011494 | 0.013018 | 0.095
342.25 | 119.81 | 59.973 | 0.139 | 1.419 | 6.13 | 1.359 | 0.12469 | 0.199 | 6.83 | 34 | 0.016969 | 0.013019 | 1.3034 | 1.2792 | 1.3042 | 1.299 | 0.012113 | 0.013019 | 0.012113 | 0.013019 | 0.011494 | 0.013018 | 0.09507
342.5 | 119.82 | 59.976 | 0.147 | 1.419 | 6.104 | 1.218 | 0.12478 | 0.1894 | 6.433 | 34 | 0.016969 | 0.013019 | 1.3034 | 1.2792 | 1.3042 | 1.299 | 0.012113 | 0.013019 | 0.012113 | 0.013019 | 0.011494 | 0.013018 | 0.095139
342.75 | 119.82 | 59.966 | 0.09 | 1.419 | 6.168 | 1.327 | 0.12487 | 0.1988 | 6.676 | 34 | 0.016969 | 0.013019 | 1.3034 | 1.2792 | 1.3042 | 1.299 | 0.012113 | 0.013019 | 0.012113 | 0.013019 | 0.011494 | 0.013018 | 0.095208
343 | 119.81 | 59.976 | 0.221 | 1.419 | 6.192 | 1.323 | 0.12496 | 0.1972 | 6.711 | 34 | 0.016969 | 0.013019 | 1.3034 | 1.2792 | 1.3042 | 1.299 | 0.012113 | 0.013019 | 0.012113 | 0.013019 | 0.011494 | 0.013018 | 0.095278
343.25 | 119.8 | 59.966 | 0.089 | 1.419 | 6.038 | 1.352 | 0.12506 | 0.201 | 6.727 | 34 | 0.016969 | 0.013019 | 1.3034 | 1.2792 | 1.3042 | 1.299 | 0.012113 | 0.013019 | 0.012113 | 0.013019 | 0.011494 | 0.013018 | 0.095347
343.5 | 119.81 | 59.973 | 0.11 | 1.419 | 6.415 | 1.235 | 0.12514 | 0.1906 | 6.483 | 34 | 0.016969 | 0.013019 | 1.3034 | 1.2792 | 1.3042 | 1.299 | 0.012113 | 0.013019 | 0.012113 | 0.013019 | 0.011494 | 0.013018 | 0.095417
343.75 | 119.81 | 59.966 | 0.171 | 1.419 | 6.147 | 1.313 | 0.12523 | 0.1968 | 6.67 | 34 | 0.016969 | 0.013019 | 1.3034 | 1.2792 | 1.3042 | 1.299 | 0.012113 | 0.013019 | 0.012113 | 0.013019 | 0.011494 | 0.013018 | 0.095486
344 | 119.82 | 59.973 | 0.128 | 1.419 | 6.122 | 1.312 | 0.12532 | 0.1972 | 6.651 | 34 | 0.016969 | 0.013019 | 1.3034 | 1.2792 | 1.3042 | 1.299 | 0.012113 | 0.013019 | 0.012113 | 0.013019 | 0.011494 | 0.013018 | 0.095556
344.25 | 119.81 | 59.966 | 0.052 | 1.419 | 5.917 | 1.346 | 0.12542 | 0.1978 | 6.805 | 34 | 0.016969 | 0.013019 | 1.3034 | 1.2792 | 1.3042 | 1.299 | 0.012113 | 0.013019 | 0.012113 | 0.013019 | 0.011494 | 0.013018 | 0.095625
344.5 | 119.81 | 59.966 | 0.038 | 1.419 | 6.255 | 1.276 | 0.12551 | 0.1937 | 6.585 | 34 | 0.016969 | 0.013019 | 1.3034 | 1.2792 | 1.3042 | 1.299 | 0.012113 | 0.013019 | 0.012113 | 0.013019 | 0.011494 | 0.013018 | 0.095695
344.75 | 119.81 | 59.982 | 0.196 | 1.419 | 6.215 | 1.303 | 0.1256 | 0.1956 | 6.659 | 34 | 0.016969 | 0.013019 | 1.3034 | 1.2792 | 1.3042 | 1.299 | 0.012113 | 0.013019 | 0.012113 | 0.013019 | 0.011494 | 0.013018 | 0.095764
345 | 119.8 | 59.966 | 0.084 | 1.419 | 6.341 | 1.283 | 0.12569 | 0.1949 | 6.586 | 34 | 0.016969 | 0.013019 | 1.3034 | 1.2792 | 1.3042 | 1.299 | 0.012113 | 0.013019 | 0.012113 | 0.013019 | 0.011494 | 0.013018 | 0.095833
345.25 | 119.81 | 59.973 | 0.117 | 1.42 | 5.385 | 1.1 | 0.12576 | 0.1813 | 6.07 | 34 | 0.016969 | 0.013019 | 1.3034 | 1.2792 | 1.3042 | 1.299 | 0.012113 | 0.013019 | 0.012113 | 0.013019 | 0.011494 | 0.013018 | 0.095903
345.5 | 119.81 | 59.976 | 0.189 | 1.419 | 6.291 | 1.1 | 0.12584 | 0.1792 | 6.139 | 34 | 0.016969 | 0.013019 | 1.3034 | 1.2792 | 1.3042 | 1.299 | 0.012113 | 0.013019 | 0.012113 | 0.013019 | 0.011494 | 0.013018 | 0.095972
345.75 | 119.82 | 59.976 | 0.083 | 1.419 | 6.468 | 1.336 | 0.12593 | 0.1995 | 6.697 | 34 | 0.016969 | 0.013019 | 1.3034 | 1.2792 | 1.3042 | 1.299 | 0.012113 | 0.013019 | 0.012113 | 0.013019 | 0.011494 | 0.013018 | 0.096042
346 | 119.81 | 59.966 | 0.071 | 1.419 | 6.158 | 1.327 | 0.12602 | 0.1976 | 6.714 | 34 | 0.016969 | 0.013019 | 1.3034 | 1.2792 | 1.3042 | 1.299 | 0.012113 | 0.013019 | 0.012113 | 0.013019 | 0.011494 | 0.013018 | 0.096111
346.25 | 119.8 | 59.973 | 0.07 | 1.419 | 6.04 | 1.299 | 0.12612 | 0.1945 | 6.678 | 34 | 0.016969 | 0.013019 | 1.3034 | 1.2792 | 1.3042 | 1.299 | 0.012113 | 0.013019 | 0.012113 | 0.013019 | 0.011494 | 0.013018 | 0.096181
346.5 | 119.8 | 59.986 | 0.174 | 1.42 | 6.237 | 1.302 | 0.12621 | 0.196 | 6.646 | 34 | 0.016969 | 0.013019 | 1.3034 | 1.2792 | 1.3042 | 1.299 | 0.012113 | 0.013019 | 0.012113 | 0.013019 | 0.011494 | 0.013018 | 0.09625
346.75 | 119.81 | 59.966 | 0.032 | 1.419 | 6.255 | 1.33 | 0.1263 | 0.1965 | 6.771 | 34 | 0.016969 | 0.013019 | 1.3034 | 1.2792 | 1.3042 | 1.299 | 0.012113 | 0.013019 | 0.012113 | 0.013019 | 0.011494 | 0.013018 | 0.09632
347 | 119.81 | 59.972 | 0.129 | 1.42 | 6.161 | 1.345 | 0.12639 | 0.199 | 6.757 | 34 | 0.016969 | 0.013019 | 1.3034 | 1.2792 | 1.3042 | 1.299 | 0.012113 | 0.013019 | 0.012113 | 0.013019 | 0.011494 | 0.013018 | 0.096389
347.25 | 119.82 | 59.966 | 0.192 | 1.419 | 6.335 | 1.266 | 0.12648 | 0.194 | 6.529 | 34 | 0.016969 | 0.013019 | 1.3034 | 1.2792 | 1.3042 | 1.299 | 0.012113 | 0.013019 | 0.012113 | 0.013019 | 0.011494 | 0.013018 | 0.096458
347.5 | 119.82 | 59.975 | 0.089 | 1.419 | 6.391 | 1.304 | 0.12657 | 0.1958 | 6.66 | 34 | 0.016969 | 0.013019 | 1.3034 | 1.2792 | 1.3042 | 1.299 | 0.012113 | 0.013019 | 0.012113 | 0.013019 | 0.011494 | 0.013018 | 0.096528
347.75 | 119.81 | 59.966 | 0.061 | 1.42 | 6.063 | 1.349 | 0.12666 | 0.2011 | 6.707 | 34 | 0.016969 | 0.013019 | 1.3034 | 1.2792 | 1.3042 | 1.299 | 0.012113 | 0.013019 | 0.012113 | 0.013019 | 0.011494 | 0.013018 | 0.096597
348 | 119.8 | 59.966 | 0.055 | 1.42 | 6.121 | 1.351 | 0.12676 | 0.1997 | 6.764 | 34 | 0.016969 | 0.013019 | 1.3034 | 1.2792 | 1.3042 | 1.299 | 0.012113 | 0.013019 | 0.012113 | 0.013019 | 0.011494 | 0.013018 | 0.096667
348.25 | 119.81 | 59.963 | 0.118 | 1.419 | 6.005 | 1.216 | 0.12684 | 0.1883 | 6.457 | 34 | 0.016969 | 0.013019 | 1.3034 | 1.2792 | 1.3042 | 1.299 | 0.012113 | 0.013019 | 0.012113 | 0.013019 | 0.011494 | 0.013018 | 0.096736
348.5 | 119.81 | 59.966 | 0.05 | 1.418 | 6.142 | 1.31 | 0.12693 | 0.1969 | 6.653 | 34 | 0.016969 | 0.013019 | 1.3034 | 1.2792 | 1.3042 | 1.299 | 0.012113 | 0.013019 | 0.012113 | 0.013019 | 0.011494 | 0.013018 | 0.096806
348.75 | 119.82 | 59.966 | 0.158 | 1.419 | 6.096 | 1.343 | 0.12703 | 0.1977 | 6.794 | 34 | 0.016969 | 0.013019 | 1.3034 | 1.2792 | 1.3042 | 1.299 | 0.012113 | 0.013019 | 0.012113 | 0.013019 | 0.011494 | 0.013018 | 0.096875
349 | 119.82 | 59.973 | 0.178 | 1.418 | 6.135 | 1.343 | 0.12712 | 0.199 | 6.749 | 34 | 0.016969 | 0.013019 | 1.3034 | 1.2792 | 1.3042 | 1.299 | 0.012113 | 0.013019 | 0.012113 | 0.013019 | 0.011494 | 0.013018 | 0.096945
349.25 | 119.81 | 59.966 | 0.071 | 1.419 | 5.994 | 1.243 | 0.12721 | 0.1926 | 6.454 | 34 | 0.016969 | 0.013019 | 1.3034 | 1.2792 | 1.3042 | 1.299 | 0.012113 | 0.013019 | 0.012113 | 0.013019 | 0.011494 | 0.013018 | 0.097014
349.5 | 119.81 | 59.977 | 0.103 | 1.418 | 6.359 | 1.275 | 0.1273 | 0.1941 | 6.568 | 34 | 0.016969 | 0.013019 | 1.3034 | 1.2792 | 1.3042 | 1.299 | 0.012113 | 0.013019 | 0.012113 | 0.013019 | 0.011494 | 0.013018 | 0.097083
349.75 | 119.8 | 59.966 | 0.034 | 1.419 | 6.099 | 1.349 | 0.12739 | 0.2013 | 6.7 | 34 | 0.016969 | 0.013019 | 1.3034 | 1.2792 | 1.3042 | 1.299 | 0.012113 | 0.013019 | 0.012113 | 0.013019 | 0.011494 | 0.013018 | 0.097153
350 | 119.81 | 59.966 | 0.105 | 1.419 | 6.273 | 1.334 | 0.12748 | 0.1984 | 6.721 | 35 | 0.009497 | 0.013017 | 1.314 | 1.203 | 1.3041 | 1.2989 | 0.011787 | 0.013017 | 0.011787 | 0.013017 | 0.001902 | 0.013017 | 0.097222
350.25 | 119.82 | 59.973 | 0.038 | 1.419 | 6.361 | 1.283 | 0.12757 | 0.1933 | 6.639 | 35 | 0.009497 | 0.013017 | 1.314 | 1.203 | 1.3041 | 1.2989 | 0.011787 | 0.013017 | 0.011787 | 0.013017 | 0.001902 | 0.013017 | 0.097292
350.5 | 119.81 | 59.969 | 0.179 | 1.419 | 6.075 | 1.296 | 0.12766 | 0.1951 | 6.644 | 35 | 0.009497 | 0.013017 | 1.314 | 1.203 | 1.3041 | 1.2989 | 0.011787 | 0.013017 | 0.011787 | 0.013017 | 0.001902 | 0.013017 | 0.097361
350.75 | 119.81 | 59.968 | 0.159 | 1.419 | 6.118 | 1.303 | 0.12775 | 0.1941 | 6.712 | 35 | 0.009497 | 0.013017 | 1.314 | 1.203 | 1.3041 | 1.2989 | 0.011787 | 0.013017 | 0.011787 | 0.013017 | 0.001902 | 0.013017 | 0.097431
351 | 119.81 | 59.966 | 0.06 | 1.419 | 6.3 | 1.336 | 0.12784 | 0.1988 | 6.723 | 35 | 0.009497 | 0.013017 | 1.314 | 1.203 | 1.3041 | 1.2989 | 0.011787 | 0.013017 | 0.011787 | 0.013017 | 0.001902 | 0.013017 | 0.0975
351.25 | 119.8 | 59.969 | 0.116 | 1.419 | 5.956 | 1.307 | 0.12793 | 0.1961 | 6.667 | 35 | 0.009497 | 0.013017 | 1.314 | 1.203 | 1.3041 | 1.2989 | 0.011787 | 0.013017 | 0.011787 | 0.013017 | 0.001902 | 0.013017 | 0.09757
351.5 | 119.81 | 59.965 | 0.066 | 1.419 | 6.064 | 1.303 | 0.12802 | 0.1958 | 6.656 | 35 | 0.009497 | 0.013017 | 1.314 | 1.203 | 1.3041 | 1.2989 | 0.011787 | 0.013017 | 0.011787 | 0.013017 | 0.001902 | 0.013017 | 0.097639
351.75 | 119.82 | 59.969 | 0.144 | 1.419 | 5.799 | 1.324 | 0.12811 | 0.1992 | 6.646 | 35 | 0.009497 | 0.013017 | 1.314 | 1.203 | 1.3041 | 1.2989 | 0.011787 | 0.013017 | 0.011787 | 0.013017 | 0.001902 | 0.013017 | 0.097708
352 | 119.81 | 59.977 | 0.05 | 1.418 | 6.073 | 1.308 | 0.1282 | 0.196 | 6.677 | 35 | 0.009497 | 0.013017 | 1.314 | 1.203 | 1.3041 | 1.2989 | 0.011787 | 0.013017 | 0.011787 | 0.013017 | 0.001902 | 0.013017 | 0.097778
352.25 | 119.8 | 59.969 | 0.192 | 1.419 | 6.379 | 1.356 | 0.1283 | 0.2005 | 6.763 | 35 | 0.009497 | 0.013017 | 1.314 | 1.203 | 1.3041 | 1.2989 | 0.011787 | 0.013017 | 0.011787 | 0.013017 | 0.001902 | 0.013017 | 0.097847
352.5 | 119.8 | 59.965 | 0.105 | 1.419 | 6.282 | 1.277 | 0.12839 | 0.1946 | 6.563 | 35 | 0.009497 | 0.013017 | 1.314 | 1.203 | 1.3041 | 1.2989 | 0.011787 | 0.013017 | 0.011787 | 0.013017 | 0.001902 | 0.013017 | 0.097917
352.75 | 119.8 | 59.958 | 0.063 | 1.419 | 6.308 | 1.317 | 0.12848 | 0.1959 | 6.727 | 35 | 0.009497 | 0.013017 | 1.314 | 1.203 | 1.3041 | 1.2989 | 0.011787 | 0.013017 | 0.011787 | 0.013017 | 0.001902 | 0.013017 | 0.097986
353 | 119.81 | 59.976 | 0.154 | 1.419 | 6.037 | 1.305 | 0.12857 | 0.196 | 6.66 | 35 | 0.009497 | 0.013017 | 1.314 | 1.203 | 1.3041 | 1.2989 | 0.011787 | 0.013017 | 0.011787 | 0.013017 | 0.001902 | 0.013017 | 0.098056
353.25 | 119.82 | 59.97 | 0.09 | 1.418 | 6.334 | 1.361 | 0.12866 | 0.1989 | 6.843 | 35 | 0.009497 | 0.013017 | 1.314 | 1.203 | 1.3041 | 1.2989 | 0.011787 | 0.013017 | 0.011787 | 0.013017 | 0.001902 | 0.013017 | 0.098125
353.5 | 119.82 | 59.969 | 0.036 | 1.419 | 6.432 | 1.239 | 0.12875 | 0.1907 | 6.496 | 35 | 0.009497 | 0.013017 | 1.314 | 1.203 | 1.3041 | 1.2989 | 0.011787 | 0.013017 | 0.011787 | 0.013017 | 0.001902 | 0.013017 | 0.098195
353.75 | 119.81 | 59.969 | 0.041 | 1.419 | 6.258 | 1.326 | 0.12884 | 0.1998 | 6.64 | 35 | 0.009497 | 0.013017 | 1.314 | 1.203 | 1.3041 | 1.2989 | 0.011787 | 0.013017 | 0.011787 | 0.013017 | 0.001902 | 0.013017 | 0.098264
354 | 119.8 | 59.976 | 0.189 | 1.419 | 6.158 | 1.333 | 0.12893 | 0.1988 | 6.708 | 35 | 0.009497 | 0.013017 | 1.314 | 1.203 | 1.3041 | 1.2989 | 0.011787 | 0.013017 | 0.011787 | 0.013017 | 0.001902 | 0.013017 | 0.098333
354.25 | 119.8 | 59.98 | 0.074 | 1.419 | 6.13 | 1.36 | 0.12903 | 0.2018 | 6.741 | 35 | 0.009497 | 0.013017 | 1.314 | 1.203 | 1.3041 | 1.2989 | 0.011787 | 0.013017 | 0.011787 | 0.013017 | 0.001902 | 0.013017 | 0.098403
354.5 | 119.8 | 59.969 | 0.06 | 1.418 | 6.031 | 1.2 | 0.12911 | 0.1879 | 6.386 | 35 | 0.009497 | 0.013017 | 1.314 | 1.203 | 1.3041 | 1.2989 | 0.011787 | 0.013017 | 0.011787 | 0.013017 | 0.001902 | 0.013017 | 0.098472
354.75 | 119.81 | 59.987 | 0.189 | 1.419 | 6.142 | 1.323 | 0.1292 | 0.1963 | 6.743 | 35 | 0.009497 | 0.013017 | 1.314 | 1.203 | 1.3041 | 1.2989 | 0.011787 | 0.013017 | 0.011787 | 0.013017 | 0.001902 | 0.013017 | 0.098542
355 | 119.82 | 59.976 | 0.097 | 1.419 | 6.232 | 1.335 | 0.1293 | 0.1982 | 6.734 | 35 | 0.009497 | 0.013017 | 1.314 | 1.203 | 1.3041 | 1.2989 | 0.011787 | 0.013017 | 0.011787 | 0.013017 | 0.001902 | 0.013017 | 0.098611
355.25 | 119.81 | 59.957 | 0.069 | 1.419 | 6.202 | 1.347 | 0.12939 | 0.198 | 6.803 | 35 | 0.009497 | 0.013017 | 1.314 | 1.203 | 1.3041 | 1.2989 | 0.011787 | 0.013017 | 0.011787 | 0.013017 | 0.001902 | 0.013017 | 0.098681
355.5 | 119.8 | 59.975 | 0.087 | 1.419 | 6.4 | 1.232 | 0.12948 | 0.1905 | 6.469 | 35 | 0.009497 | 0.013017 | 1.314 | 1.203 | 1.3041 | 1.2989 | 0.011787 | 0.013017 | 0.011787 | 0.013017 | 0.001902 | 0.013017 | 0.09875
355.75 | 119.81 | 59.981 | 0.175 | 1.419 | 5.974 | 1.3 | 0.12957 | 0.1958 | 6.638 | 35 | 0.009497 | 0.013017 | 1.314 | 1.203 | 1.3041 | 1.2989 | 0.011787 | 0.013017 | 0.011787 | 0.013017 | 0.001902 | 0.013017 | 0.09882
356 | 119.8 | 59.968 | 0.09 | 1.418 | 6.172 | 1.328 | 0.12966 | 0.1976 | 6.721 | 35 | 0.009497 | 0.013017 | 1.314 | 1.203 | 1.3041 | 1.2989 | 0.011787 | 0.013017 | 0.011787 | 0.013017 | 0.001902 | 0.013017 | 0.098889
356.25 | 119.81 | 59.965 | 0.064 | 1.419 | 5.952 | 1.345 | 0.12975 | 0.2003 | 6.712 | 35 | 0.009497 | 0.013017 | 1.314 | 1.203 | 1.3041 | 1.2989 | 0.011787 | 0.013017 | 0.011787 | 0.013017 | 0.001902 | 0.013017 | 0.098958
356.5 | 119.81 | 59.97 | 0.227 | 1.418 | 6.413 | 1.269 | 0.12984 | 0.1929 | 6.577 | 35 | 0.009497 | 0.013017 | 1.314 | 1.203 | 1.3041 | 1.2989 | 0.011787 | 0.013017 | 0.011787 | 0.013017 | 0.001902 | 0.013017 | 0.099028
356.75 | 119.82 | 59.981 | 0.094 | 1.419 | 6.042 | 1.297 | 0.12993 | 0.1963 | 6.606 | 35 | 0.009497 | 0.013017 | 1.314 | 1.203 | 1.3041 | 1.2989 | 0.011787 | 0.013017 | 0.011787 | 0.013017 | 0.001902 | 0.013017 | 0.099097
357 | 119.81 | 59.966 | 0.099 | 1.419 | 6.01 | 1.299 | 0.13002 | 0.1961 | 6.622 | 35 | 0.009497 | 0.013017 | 1.314 | 1.203 | 1.3041 | 1.2989 | 0.011787 | 0.013017 | 0.011787 | 0.013017 | 0.001902 | 0.013017 | 0.099167
357.25 | 119.8 | 59.965 | 0.106 | 1.419 | 6.038 | 1.345 | 0.13012 | 0.1968 | 6.834 | 35 | 0.009497 | 0.013017 | 1.314 | 1.203 | 1.3041 | 1.2989 | 0.011787 | 0.013017 | 0.011787 | 0.013017 | 0.001902 | 0.013017 | 0.099236
357.5 | 119.81 | 59.969 | 0.128 | 1.418 | 6.149 | 1.309 | 0.13021 | 0.1959 | 6.681 | 35 | 0.009497 | 0.013017 | 1.314 | 1.203 | 1.3041 | 1.2989 | 0.011787 | 0.013017 | 0.011787 | 0.013017 | 0.001902 | 0.013017 | 0.099306
357.75 | 119.81 | 59.969 | 0.154 | 1.418 | 6.124 | 1.315 | 0.1303 | 0.1959 | 6.71 | 35 | 0.009497 | 0.013017 | 1.314 | 1.203 | 1.3041 | 1.2989 | 0.011787 | 0.013017 | 0.011787 | 0.013017 | 0.001902 | 0.013017 | 0.099375
358 | 119.81 | 59.965 | 0.079 | 1.418 | 6.086 | 1.292 | 0.13039 | 0.1951 | 6.621 | 35 | 0.009497 | 0.013017 | 1.314 | 1.203 | 1.3041 | 1.2989 | 0.011787 | 0.013017 | 0.011787 | 0.013017 | 0.001902 | 0.013017 | 0.099445
358.25 | 119.82 | 59.968 | 0.213 | 1.418 | 5.352 | 1.099 | 0.13046 | 0.1808 | 6.082 | 35 | 0.009497 | 0.013017 | 1.314 | 1.203 | 1.3041 | 1.2989 | 0.011787 | 0.013017 | 0.011787 | 0.013017 | 0.001902 | 0.013017 | 0.099514
358.5 | 119.81 | 59.976 | 0.112 | 1.418 | 5.911 | 1.105 | 0.13054 | 0.1796 | 6.155 | 35 | 0.009497 | 0.013017 | 1.314 | 1.203 | 1.3041 | 1.2989 | 0.011787 | 0.013017 | 0.011787 | 0.013017 | 0.001902 | 0.013017 | 0.099583
358.75 | 119.8 | 59.959 | 0.112 | 1.418 | 6.163 | 1.35 | 0.13063 | 0.2006 | 6.732 | 35 | 0.009497 | 0.013017 | 1.314 | 1.203 | 1.3041 | 1.2989 | 0.011787 | 0.013017 | 0.011787 | 0.013017 | 0.001902 | 0.013017 | 0.099653
359 | 119.8 | 59.973 | 0.117 | 1.418 | 6.164 | 1.337 | 0.13073 | 0.1982 | 6.746 | 35 | 0.009497 | 0.013017 | 1.314 | 1.203 | 1.3041 | 1.2989 | 0.011787 | 0.013017 | 0.011787 | 0.013017 | 0.001902 | 0.013017 | 0.099722
359.25 | 119.82 | 59.967 | 0.122 | 1.418 | 6.236 | 1.293 | 0.13082 | 0.1936 | 6.678 | 35 | 0.009497 | 0.013017 | 1.314 | 1.203 | 1.3041 | 1.2989 | 0.011787 | 0.013017 | 0.011787 | 0.013017 | 0.001902 | 0.013017 | 0.099792
359.5 | 119.82 | 59.976 | 0.152 | 1.418 | 5.901 | 1.308 | 0.13091 | 0.1966 | 6.652 | 35 | 0.009497 | 0.013017 | 1.314 | 1.203 | 1.3041 | 1.2989 | 0.011787 | 0.013017 | 0.011787 | 0.013017 | 0.001902 | 0.013017 | 0.099861
359.75 | 119.82 | 59.982 | 0.065 | 1.418 | 6.03 | 1.327 | 0.131 | 0.1964 | 6.755 | 35 | 0.009497 | 0.013017 | 1.314 | 1.203 | 1.3041 | 1.2989 | 0.011787 | 0.013017 | 0.011787 | 0.013017 | 0.001902 | 0.013017 | 0.099931
360 | 119.81 | 59.967 | 0.242 | 1.418 | 6.179 | 1.348 | 0.13109 | 0.1991 | 6.767 | 36 | 0.020388 | 0.013019 | 1.346 | 1.276 | 1.3044 | 1.2992 | 0.018711 | 0.013019 | 0.018711 | 0.013019 | 0.0018 | 0.013019 | 0.1
360.25 | 119.81 | 59.976 | 0.105 | 1.418 | 6.31 | 1.265 | 0.13118 | 0.1936 | 6.533 | 36 | 0.020388 | 0.013019 | 1.346 | 1.276 | 1.3044 | 1.2992 | 0.018711 | 0.013019 | 0.018711 | 0.013019 | 0.0018 | 0.013019 | 0.10007
360.5 | 119.8 | 59.972 | 0.097 | 1.418 | 6.018 | 1.304 | 0.13127 | 0.1955 | 6.673 | 36 | 0.020388 | 0.013019 | 1.346 | 1.276 | 1.3044 | 1.2992 | 0.018711 | 0.013019 | 0.018711 | 0.013019 | 0.0018 | 0.013019 | 0.10014
360.75 | 119.8 | 59.976 | 0.119 | 1.419 | 5.773 | 1.351 | 0.13136 | 0.2005 | 6.741 | 36 | 0.020388 | 0.013019 | 1.346 | 1.276 | 1.3044 | 1.2992 | 0.018711 | 0.013019 | 0.018711 | 0.013019 | 0.0018 | 0.013019 | 0.10021
361 | 119.82 | 59.972 | 0.109 | 1.418 | 6.2 | 1.364 | 0.13146 | 0.2005 | 6.805 | 36 | 0.020388 | 0.013019 | 1.346 | 1.276 | 1.3044 | 1.2992 | 0.018711 | 0.013019 | 0.018711 | 0.013019 | 0.0018 | 0.013019 | 0.10028
361.25 | 119.82 | 59.973 | 0.177 | 1.418 | 6.003 | 1.218 | 0.13154 | 0.1884 | 6.467 | 36 | 0.020388 | 0.013019 | 1.346 | 1.276 | 1.3044 | 1.2992 | 0.018711 | 0.013019 | 0.018711 | 0.013019 | 0.0018 | 0.013019 | 0.10035
361.5 | 119.81 | 59.975 | 0.082 | 1.418 | 6.174 | 1.304 | 0.13163 | 0.196 | 6.652 | 36 | 0.020388 | 0.013019 | 1.346 | 1.276 | 1.3044 | 1.2992 | 0.018711 | 0.013019 | 0.018711 | 0.013019 | 0.0018 | 0.013019 | 0.10042
361.75 | 119.81 | 59.973 | 0.193 | 1.418 | 5.933 | 1.345 | 0.13173 | 0.1974 | 6.814 | 36 | 0.020388 | 0.013019 | 1.346 | 1.276 | 1.3044 | 1.2992 | 0.018711 | 0.013019 | 0.018711 | 0.013019 | 0.0018 | 0.013019 | 0.10049
362 | 119.81 | 59.977 | 0.098 | 1.418 | 6.049 | 1.342 | 0.13182 | 0.1982 | 6.774 | 36 | 0.020388 | 0.013019 | 1.346 | 1.276 | 1.3044 | 1.2992 | 0.018711 | 0.013019 | 0.018711 | 0.013019 | 0.0018 | 0.013019 | 0.10056
362.25 | 119.81 | 59.966 | 0.111 | 1.418 | 6.864 | 1.249 | 0.13191 | 0.192 | 6.507 | 36 | 0.020388 | 0.013019 | 1.346 | 1.276 | 1.3044 | 1.2992 | 0.018711 | 0.013019 | 0.018711 | 0.013019 | 0.0018 | 0.013019 | 0.10063
362.5 | 119.81 | 59.971 | 0.172 | 1.418 | 6.388 | 1.289 | 0.132 | 0.195 | 6.612 | 36 | 0.020388 | 0.013019 | 1.346 | 1.276 | 1.3044 | 1.2992 | 0.018711 | 0.013019 | 0.018711 | 0.013019 | 0.0018 | 0.013019 | 0.10069
362.75 | 119.82 | 59.976 | 0.065 | 1.418 | 6.305 | 1.348 | 0.13209 | 0.2014 | 6.693 | 36 | 0.020388 | 0.013019 | 1.346 | 1.276 | 1.3044 | 1.2992 | 0.018711 | 0.013019 | 0.018711 | 0.013019 | 0.0018 | 0.013019 | 0.10076
363 | 119.82 | 59.976 | 0.076 | 1.418 | 6.035 | 1.334 | 0.13219 | 0.1984 | 6.725 | 36 | 0.020388 | 0.013019 | 1.346 | 1.276 | 1.3044 | 1.2992 | 0.018711 | 0.013019 | 0.018711 | 0.013019 | 0.0018 | 0.013019 | 0.10083
363.25 | 119.81 | 59.973 | 0.075 | 1.419 | 6.429 | 1.268 | 0.13227 | 0.1922 | 6.599 | 36 | 0.020388 | 0.013019 | 1.346 | 1.276 | 1.3044 | 1.2992 | 0.018711 | 0.013019 | 0.018711 | 0.013019 | 0.0018 | 0.013019 | 0.1009
363.5 | 119.81 | 59.973 | 0.157 | 1.419 | 6.336 | 1.295 | 0.13236 | 0.1949 | 6.643 | 36 | 0.020388 | 0.013019 | 1.346 | 1.276 | 1.3044 | 1.2992 | 0.018711 | 0.013019 | 0.018711 | 0.013019 | 0.0018 | 0.013019 | 0.10097
363.75 | 119.81 | 59.966 | 0.064 | 1.418 | 6.239 | 1.318 | 0.13246 | 0.1946 | 6.772 | 36 | 0.020388 | 0.013019 | 1.346 | 1.276 | 1.3044 | 1.2992 | 0.018711 | 0.013019 | 0.018711 | 0.013019 | 0.0018 | 0.013019 | 0.10104
364 | 119.8 | 59.969 | 0.138 | 1.418 | 6.558 | 1.335 | 0.13255 | 0.1981 | 6.737 | 36 | 0.020388 | 0.013019 | 1.346 | 1.276 | 1.3044 | 1.2992 | 0.018711 | 0.013019 | 0.018711 | 0.013019 | 0.0018 | 0.013019 | 0.10111
364.25 | 119.81 | 59.967 | 0.183 | 1.418 | 5.829 | 1.294 | 0.13264 | 0.1947 | 6.643 | 36 | 0.020388 | 0.013019 | 1.346 | 1.276 | 1.3044 | 1.2992 | 0.018711 | 0.013019 | 0.018711 | 0.013019 | 0.0018 | 0.013019 | 0.10118
364.5 | 119.82 | 59.973 | 0.084 | 1.418 | 6.039 | 1.298 | 0.13273 | 0.1952 | 6.652 | 36 | 0.020388 | 0.013019 | 1.346 | 1.276 | 1.3044 | 1.2992 | 0.018711 | 0.013019 | 0.018711 | 0.013019 | 0.0018 | 0.013019 | 0.10125
364.75 | 119.82 | 59.981 | 0.051 | 1.418 | 5.889 | 1.331 | 0.13282 | 0.1992 | 6.683 | 36 | 0.020388 | 0.013019 | 1.346 | 1.276 | 1.3044 | 1.2992 | 0.018711 | 0.013019 | 0.018711 | 0.013019 | 0.0018 | 0.013019 | 0.10132
365 | 119.8 | 59.973 | 0.027 | 1.418 | 5.973 | 1.314 | 0.13291 | 0.1962 | 6.698 | 36 | 0.020388 | 0.013019 | 1.346 | 1.276 | 1.3044 | 1.2992 | 0.018711 | 0.013019 | 0.018711 | 0.013019 | 0.0018 | 0.013019 | 0.10139
365.25 | 119.81 | 59.965 | 0.144 | 1.419 | 5.97 | 1.346 | 0.13301 | 0.2002 | 6.724 | 36 | 0.020388 | 0.013019 | 1.346 | 1.276 | 1.3044 | 1.2992 | 0.018711 | 0.013019 | 0.018711 | 0.013019 | 0.0018 | 0.013019 | 0.10146
365.5 | 119.81 | 59.972 | 0.025 | 1.418 | 5.951 | 1.285 | 0.13309 | 0.1944 | 6.61 | 36 | 0.020388 | 0.013019 | 1.346 | 1.276 | 1.3044 | 1.2992 | 0.018711 | 0.013019 | 0.018711 | 0.013019 | 0.0018 | 0.013019 | 0.10153
365.75 | 119.81 | 59.966 | 0.155 | 1.419 | 5.773 | 1.319 | 0.13319 | 0.1964 | 6.719 | 36 | 0.020388 | 0.013019 | 1.346 | 1.276 | 1.3044 | 1.2992 | 0.018711 | 0.013019 | 0.018711 | 0.013019 | 0.0018 | 0.013019 | 0.1016
366 | 119.82 | 59.985 | 0.181 | 1.419 | 6.343 | 1.307 | 0.13328 | 0.1959 | 6.674 | 36 | 0.020388 | 0.013019 | 1.346 | 1.276 | 1.3044 | 1.2992 | 0.018711 | 0.013019 | 0.018711 | 0.013019 | 0.0018 | 0.013019 | 0.10167
366.25 | 119.82 | 59.973 | 0.064 | 1.419 | 6.172 | 1.357 | 0.13337 | 0.1972 | 6.885 | 36 | 0.020388 | 0.013019 | 1.346 | 1.276 | 1.3044 | 1.2992 | 0.018711 | 0.013019 | 0.018711 | 0.013019 | 0.0018 | 0.013019 | 0.10174
366.5 | 119.8 | 59.973 | 0.064 | 1.419 | 6.018 | 1.235 | 0.13346 | 0.1898 | 6.508 | 36 | 0.020388 | 0.013019 | 1.346 | 1.276 | 1.3044 | 1.2992 | 0.018711 | 0.013019 | 0.018711 | 0.013019 | 0.0018 | 0.013019 | 0.10181
366.75 | 119.8 | 59.966 | 0.045 | 1.419 | 6.222 | 1.323 | 0.13355 | 0.1979 | 6.684 | 36 | 0.020388 | 0.013019 | 1.346 | 1.276 | 1.3044 | 1.2992 | 0.018711 | 0.013019 | 0.018711 | 0.013019 | 0.0018 | 0.013019 | 0.10188
367 | 119.81 | 59.973 | 0.109 | 1.419 | 6.285 | 1.336 | 0.13364 | 0.1984 | 6.733 | 36 | 0.020388 | 0.013019 | 1.346 | 1.276 | 1.3044 | 1.2992 | 0.018711 | 0.013019 | 0.018711 | 0.013019 | 0.0018 | 0.013019 | 0.10194
367.25 | 119.82 | 59.966 | 0.017 | 1.419 | 6.14 | 1.364 | 0.13374 | 0.2018 | 6.756 | 36 | 0.020388 | 0.013019 | 1.346 | 1.276 | 1.3044 | 1.2992 | 0.018711 | 0.013019 | 0.018711 | 0.013019 | 0.0018 | 0.013019 | 0.10201
367.5 | 119.82 | 59.962 | 0.18 | 1.419 | 5.761 | 1.202 | 0.13382 | 0.1876 | 6.407 | 36 | 0.020388 | 0.013019 | 1.346 | 1.276 | 1.3044 | 1.2992 | 0.018711 | 0.013019 | 0.018711 | 0.013019 | 0.0018 | 0.013019 | 0.10208
367.75 | 119.81 | 59.976 | 0.152 | 1.419 | 6.246 | 1.327 | 0.13391 | 0.1963 | 6.759 | 36 | 0.020388 | 0.013019 | 1.346 | 1.276 | 1.3044 | 1.2992 | 0.018711 | 0.013019 | 0.018711 | 0.013019 | 0.0018 | 0.013019 | 0.10215
368 | 119.81 | 59.976 | 0.056 | 1.419 | 6.011 | 1.326 | 0.134 | 0.1972 | 6.723 | 36 | 0.020388 | 0.013019 | 1.346 | 1.276 | 1.3044 | 1.2992 | 0.018711 | 0.013019 | 0.018711 | 0.013019 | 0.0018 | 0.013019 | 0.10222
368.25 | 119.8 | 59.966 | 0.056 | 1.419 | 6.123 | 1.346 | 0.1341 | 0.1974 | 6.82 | 36 | 0.020388 | 0.013019 | 1.346 | 1.276 | 1.3044 | 1.2992 | 0.018711 | 0.013019 | 0.018711 | 0.013019 | 0.0018 | 0.013019 | 0.10229
368.5 | 119.81 | 59.974 | 0.039 | 1.419 | 6.337 | 1.241 | 0.13418 | 0.1906 | 6.51 | 36 | 0.020388 | 0.013019 | 1.346 | 1.276 | 1.3044 | 1.2992 | 0.018711 | 0.013019 | 0.018711 | 0.013019 | 0.0018 | 0.013019 | 0.10236
368.75 | 119.82 | 59.967 | 0.131 | 1.419 | 6.085 | 1.309 | 0.13427 | 0.1956 | 6.691 | 36 | 0.020388 | 0.013019 | 1.346 | 1.276 | 1.3044 | 1.2992 | 0.018711 | 0.013019 | 0.018711 | 0.013019 | 0.0018 | 0.013019 | 0.10243
369 | 119.81 | 59.967 | 0.042 | 1.419 | 6.031 | 1.32 | 0.13437 | 0.1962 | 6.729 | 36 | 0.020388 | 0.013019 | 1.346 | 1.276 | 1.3044 | 1.2992 | 0.018711 | 0.013019 | 0.018711 | 0.013019 | 0.0018 | 0.013019 | 0.1025
369.25 | 119.81 | 59.966 | 0.194 | 1.419 | 6.119 | 1.357 | 0.13446 | 0.2006 | 6.762 | 36 | 0.020388 | 0.013019 | 1.346 | 1.276 | 1.3044 | 1.2992 | 0.018711 | 0.013019 | 0.018711 | 0.013019 | 0.0018 | 0.013019 | 0.10257
369.5 | 119.81 | 59.982 | 0.11 | 1.419 | 6.396 | 1.273 | 0.13455 | 0.1927 | 6.605 | 36 | 0.020388 | 0.013019 | 1.346 | 1.276 | 1.3044 | 1.2992 | 0.018711 | 0.013019 | 0.018711 | 0.013019 | 0.0018 | 0.013019 | 0.10264
369.75 | 119.8 | 59.967 | 0.056 | 1.419 | 6.079 | 1.294 | 0.13464 | 0.1955 | 6.619 | 36 | 0.020388 | 0.013019 | 1.346 | 1.276 | 1.3044 | 1.2992 | 0.018711 | 0.013019 | 0.018711 | 0.013019 | 0.0018 | 0.013019 | 0.10271
370 | 119.81 | 59.973 | 0.137 | 1.419 | 6.025 | 1.305 | 0.13473 | 0.1959 | 6.659 | 37 | 0.010448 | 0.013022 | 1.3235 | 1.2949 | 1.3046 | 1.2994 | 0.006208 | 0.013022 | 0.006208 | 0.013022 | 0.00377 | 0.013022 | 0.10278
370.25 | 119.82 | 59.973 | 0.053 | 1.419 | 6.17 | 1.345 | 0.13482 | 0.1965 | 6.843 | 37 | 0.010448 | 0.013022 | 1.3235 | 1.2949 | 1.3046 | 1.2994 | 0.006208 | 0.013022 | 0.006208 | 0.013022 | 0.00377 | 0.013022 | 0.10285
370.5 | 119.82 | 59.973 | 0.166 | 1.419 | 6.271 | 1.322 | 0.13491 | 0.1963 | 6.737 | 37 | 0.010448 | 0.013022 | 1.3235 | 1.2949 | 1.3046 | 1.2994 | 0.006208 | 0.013022 | 0.006208 | 0.013022 | 0.00377 | 0.013022 | 0.10292
370.75 | 119.81 | 59.966 | 0.031 | 1.419 | 6.195 | 1.305 | 0.13501 | 0.1943 | 6.718 | 37 | 0.010448 | 0.013022 | 1.3235 | 1.2949 | 1.3046 | 1.2994 | 0.006208 | 0.013022 | 0.006208 | 0.013022 | 0.00377 | 0.013022 | 0.10299
371 | 119.81 | 59.976 | 0.188 | 1.419 | 6.144 | 1.301 | 0.13509 | 0.1954 | 6.658 | 37 | 0.010448 | 0.013022 | 1.3235 | 1.2949 | 1.3046 | 1.2994 | 0.006208 | 0.013022 | 0.006208 | 0.013022 | 0.00377 | 0.013022 | 0.10306
371.25 | 119.8 | 59.975 | 0.079 | 1.419 | 5.664 | 1.097 | 0.13517 | 0.1802 | 6.089 | 37 | 0.010448 | 0.013022 | 1.3235 | 1.2949 | 1.3046 | 1.2994 | 0.006208 | 0.013022 | 0.006208 | 0.013022 | 0.00377 | 0.013022 | 0.10313
371.5 | 119.81 | 59.972 | 0.095 | 1.419 | 6.173 | 1.096 | 0.13525 | 0.1787 | 6.135 | 37 | 0.010448 | 0.013022 | 1.3235 | 1.2949 | 1.3046 | 1.2994 | 0.006208 | 0.013022 | 0.006208 | 0.013022 | 0.00377 | 0.013022 | 0.10319
371.75 | 119.81 | 59.973 | 0.171 | 1.419 | 6.172 | 1.329 | 0.13534 | 0.1992 | 6.671 | 37 | 0.010448 | 0.013022 | 1.3235 | 1.2949 | 1.3046 | 1.2994 | 0.006208 | 0.013022 | 0.006208 | 0.013022 | 0.00377 | 0.013022 | 0.10326
372 | 119.82 | 59.966 | 0.103 | 1.419 | 6.128 | 1.331 | 0.13543 | 0.1972 | 6.749 | 37 | 0.010448 | 0.013022 | 1.3235 | 1.2949 | 1.3046 | 1.2994 | 0.006208 | 0.013022 | 0.006208 | 0.013022 | 0.00377 | 0.013022 | 0.10333
372.25 | 119.82 | 59.976 | 0.068 | 1.419 | 6.534 | 1.295 | 0.13552 | 0.1936 | 6.687 | 37 | 0.010448 | 0.013022 | 1.3235 | 1.2949 | 1.3046 | 1.2994 | 0.006208 | 0.013022 | 0.006208 | 0.013022 | 0.00377 | 0.013022 | 0.1034
372.5 | 119.8 | 59.976 | 0.07 | 1.419 | 6.116 | 1.306 | 0.13561 | 0.1955 | 6.678 | 37 | 0.010448 | 0.013022 | 1.3235 | 1.2949 | 1.3046 | 1.2994 | 0.006208 | 0.013022 | 0.006208 | 0.013022 | 0.00377 | 0.013022 | 0.10347
372.75 | 119.8 | 59.966 | 0.176 | 1.419 | 6.106 | 1.319 | 0.1357 | 0.195 | 6.766 | 37 | 0.010448 | 0.013022 | 1.3235 | 1.2949 | 1.3046 | 1.2994 | 0.006208 | 0.013022 | 0.006208 | 0.013022 | 0.00377 | 0.013022 | 0.10354
373 | 119.81 | 59.972 | 0.08 | 1.419 | 6.173 | 1.351 | 0.1358 | 0.1994 | 6.775 | 37 | 0.010448 | 0.013022 | 1.3235 | 1.2949 | 1.3046 | 1.2994 | 0.006208 | 0.013022 | 0.006208 | 0.013022 | 0.00377 | 0.013022 | 0.10361
373.25 | 119.81 | 59.976 | 0.115 | 1.418 | 6.367 | 1.259 | 0.13589 | 0.1926 | 6.536 | 37 | 0.010448 | 0.013022 | 1.3235 | 1.2949 | 1.3046 | 1.2994 | 0.006208 | 0.013022 | 0.006208 | 0.013022 | 0.00377 | 0.013022 | 0.10368
373.5 | 119.81 | 59.967 | 0.219 | 1.418 | 6.151 | 1.301 | 0.13598 | 0.195 | 6.67 | 37 | 0.010448 | 0.013022 | 1.3235 | 1.2949 | 1.3046 | 1.2994 | 0.006208 | 0.013022 | 0.006208 | 0.013022 | 0.00377 | 0.013022 | 0.10375
373.75 | 119.82 | 59.973 | 0.127 | 1.418 | 6.012 | 1.343 | 0.13607 | 0.1995 | 6.731 | 37 | 0.010448 | 0.013022 | 1.3235 | 1.2949 | 1.3046 | 1.2994 | 0.006208 | 0.013022 | 0.006208 | 0.013022 | 0.00377 | 0.013022 | 0.10382
374 | 119.81 | 59.965 | 0.125 | 1.418 | 6.115 | 1.343 | 0.13616 | 0.1984 | 6.769 | 37 | 0.010448 | 0.013022 | 1.3235 | 1.2949 | 1.3046 | 1.2994 | 0.006208 | 0.013022 | 0.006208 | 0.013022 | 0.00377 | 0.013022 | 0.10389
374.25 | 119.8 | 59.964 | 0.131 | 1.419 | 5.746 | 1.211 | 0.13625 | 0.1877 | 6.453 | 37 | 0.010448 | 0.013022 | 1.3235 | 1.2949 | 1.3046 | 1.2994 | 0.006208 | 0.013022 | 0.006208 | 0.013022 | 0.00377 | 0.013022 | 0.10396
374.5 | 119.81 | 59.965 | 0.187 | 1.419 | 5.982 | 1.315 | 0.13634 | 0.1965 | 6.692 | 37 | 0.010448 | 0.013022 | 1.3235 | 1.2949 | 1.3046 | 1.2994 | 0.006208 | 0.013022 | 0.006208 | 0.013022 | 0.00377 | 0.013022 | 0.10403
374.75 | 119.81 | 59.973 | 0.121 | 1.418 | 5.762 | 1.34 | 0.13643 | 0.1966 | 6.818 | 37 | 0.010448 | 0.013022 | 1.3235 | 1.2949 | 1.3046 | 1.2994 | 0.006208 | 0.013022 | 0.006208 | 0.013022 | 0.00377 | 0.013022 | 0.1041
375 | 119.81 | 59.967 | 0.085 | 1.418 | 5.964 | 1.336 | 0.13653 | 0.1976 | 6.759 | 37 | 0.010448 | 0.013022 | 1.3235 | 1.2949 | 1.3046 | 1.2994 | 0.006208 | 0.013022 | 0.006208 | 0.013022 | 0.00377 | 0.013022 | 0.10417
375.25 | 119.82 | 59.984 | 0.228 | 1.418 | 6.368 | 1.25 | 0.13661 | 0.1916 | 6.525 | 37 | 0.010448 | 0.013022 | 1.3235 | 1.2949 | 1.3046 | 1.2994 | 0.006208 | 0.013022 | 0.006208 | 0.013022 | 0.00377 | 0.013022 | 0.10424
375.5 | 119.82 | 59.973 | 0.137 | 1.418 | 6.133 | 1.295 | 0.1367 | 0.1949 | 6.642 | 37 | 0.010448 | 0.013022 | 1.3235 | 1.2949 | 1.3046 | 1.2994 | 0.006208 | 0.013022 | 0.006208 | 0.013022 | 0.00377 | 0.013022 | 0.10431
375.75 | 119.81 | 59.974 | 0.137 | 1.418 | 6.324 | 1.347 | 0.1368 | 0.2014 | 6.69 | 37 | 0.010448 | 0.013022 | 1.3235 | 1.2949 | 1.3046 | 1.2994 | 0.006208 | 0.013022 | 0.006208 | 0.013022 | 0.00377 | 0.013022 | 0.10438
376 | 119.8 | 59.965 | 0.089 | 1.419 | 6.499 | 1.338 | 0.13689 | 0.1982 | 6.749 | 37 | 0.010448 | 0.013022 | 1.3235 | 1.2949 | 1.3046 | 1.2994 | 0.006208 | 0.013022 | 0.006208 | 0.013022 | 0.00377 | 0.013022 | 0.10444
376.25 | 119.81 | 59.972 | 0.123 | 1.418 | 6.523 | 1.283 | 0.13698 | 0.1935 | 6.628 | 37 | 0.010448 | 0.013022 | 1.3235 | 1.2949 | 1.3046 | 1.2994 | 0.006208 | 0.013022 | 0.006208 | 0.013022 | 0.00377 | 0.013022 | 0.10451
376.5 | 119.82 | 59.966 | 0.152 | 1.418 | 6.314 | 1.289 | 0.13707 | 0.1941 | 6.639 | 37 | 0.010448 | 0.013022 | 1.3235 | 1.2949 | 1.3046 | 1.2994 | 0.006208 | 0.013022 | 0.006208 | 0.013022 | 0.00377 | 0.013022 | 0.10458
376.75 | 119.81 | 59.972 | 0.094 | 1.418 | 6.237 | 1.299 | 0.13716 | 0.1931 | 6.731 | 37 | 0.010448 | 0.013022 | 1.3235 | 1.2949 | 1.3046 | 1.2994 | 0.006208 | 0.013022 | 0.006208 | 0.013022 | 0.00377 | 0.013022 | 0.10465
377 | 119.81 | 59.976 | 0.221 | 1.418 | 6.168 | 1.334 | 0.13725 | 0.198 | 6.738 | 37 | 0.010448 | 0.013022 | 1.3235 | 1.2949 | 1.3046 | 1.2994 | 0.006208 | 0.013022 | 0.006208 | 0.013022 | 0.00377 | 0.013022 | 0.10472
377.25 | 119.81 | 59.962 | 0.14 | 1.418 | 5.869 | 1.309 | 0.13734 | 0.1959 | 6.681 | 37 | 0.010448 | 0.013022 | 1.3235 | 1.2949 | 1.3046 | 1.2994 | 0.006208 | 0.013022 | 0.006208 | 0.013022 | 0.00377 | 0.013022 | 0.10479
377.5 | 119.8 | 59.964 | 0.088 | 1.418 | 6.144 | 1.308 | 0.13743 | 0.1961 | 6.671 | 37 | 0.010448 | 0.013022 | 1.3235 | 1.2949 | 1.3046 | 1.2994 | 0.006208 | 0.013022 | 0.006208 | 0.013022 | 0.00377 | 0.013022 | 0.10486
377.75 | 119.81 | 59.972 | 0.086 | 1.419 | 5.253 | 1.1 | 0.13751 | 0.1799 | 6.115 | 37 | 0.010448 | 0.013022 | 1.3235 | 1.2949 | 1.3046 | 1.2994 | 0.006208 | 0.013022 | 0.006208 | 0.013022 | 0.00377 | 0.013022 | 0.10493
378 | 119.82 | 59.966 | 0.111 | 1.419 | 5.97 | 1.267 | 0.1376 | 0.1921 | 6.596 | 37 | 0.010448 | 0.013022 | 1.3235 | 1.2949 | 1.3046 | 1.2994 | 0.006208 | 0.013022 | 0.006208 | 0.013022 | 0.00377 | 0.013022 | 0.105
378.25 | 119.82 | 59.982 | 0.207 | 1.419 | 5.699 | 1.306 | 0.13769 | 0.1964 | 6.651 | 37 | 0.010448 | 0.013022 | 1.3235 | 1.2949 | 1.3046 | 1.2994 | 0.006208 | 0.013022 | 0.006208 | 0.013022 | 0.00377 | 0.013022 | 0.10507
378.5 | 119.81 | 59.967 | 0.08 | 1.419 | 6.05 | 1.329 | 0.13778 | 0.1977 | 6.725 | 37 | 0.010448 | 0.013022 | 1.3235 | 1.2949 | 1.3046 | 1.2994 | 0.006208 | 0.013022 | 0.006208 | 0.013022 | 0.00377 | 0.013022 | 0.10514
378.75 | 119.81 | 59.985 | 0.189 | 1.42 | 5.988 | 1.371 | 0.13787 | 0.199 | 6.892 | 37 | 0.010448 | 0.013022 | 1.3235 | 1.2949 | 1.3046 | 1.2994 | 0.006208 | 0.013022 | 0.006208 | 0.013022 | 0.00377 | 0.013022 | 0.10521
379 | 119.81 | 59.973 | 0.124 | 1.419 | 6.186 | 1.272 | 0.13796 | 0.1928 | 6.597 | 37 | 0.010448 | 0.013022 | 1.3235 | 1.2949 | 1.3046 | 1.2994 | 0.006208 | 0.013022 | 0.006208 | 0.013022 | 0.00377 | 0.013022 | 0.10528
379.25 | 119.81 | 59.966 | 0.107 | 1.419 | 6.183 | 1.316 | 0.13805 | 0.1949 | 6.751 | 37 | 0.010448 | 0.013022 | 1.3235 | 1.2949 | 1.3046 | 1.2994 | 0.006208 | 0.013022 | 0.006208 | 0.013022 | 0.00377 | 0.013022 | 0.10535
379.5 | 119.81 | 59.972 | 0.186 | 1.419 | 5.721 | 1.103 | 0.13813 | 0.1783 | 6.189 | 37 | 0.010448 | 0.013022 | 1.3235 | 1.2949 | 1.3046 | 1.2994 | 0.006208 | 0.013022 | 0.006208 | 0.013022 | 0.00377 | 0.013022 | 0.10542
379.75 | 119.82 | 59.975 | 0.079 | 1.418 | 6.112 | 1.335 | 0.13823 | 0.1998 | 6.683 | 37 | 0.010448 | 0.013022 | 1.3235 | 1.2949 | 1.3046 | 1.2994 | 0.006208 | 0.013022 | 0.006208 | 0.013022 | 0.00377 | 0.013022 | 0.10549
380 | 119.81 | 59.966 | 0.195 | 1.419 | 6.217 | 1.328 | 0.13832 | 0.1974 | 6.725 | 38 | 0.02056 | 0.013017 | 1.321 | 1.2844 | 1.3041 | 1.2989 | 0.004059 | 0.013017 | 0.004059 | 0.013017 | 0.008874 | 0.013017 | 0.10556
380.25 | 119.81 | 59.973 | 0.069 | 1.419 | 6.084 | 1.302 | 0.13841 | 0.1971 | 6.608 | 38 | 0.02056 | 0.013017 | 1.321 | 1.2844 | 1.3041 | 1.2989 | 0.004059 | 0.013017 | 0.004059 | 0.013017 | 0.008874 | 0.013017 | 0.10563
380.5 | 119.81 | 59.976 | 0.149 | 1.419 | 6.241 | 1.306 | 0.1385 | 0.1962 | 6.657 | 38 | 0.02056 | 0.013017 | 1.321 | 1.2844 | 1.3041 | 1.2989 | 0.004059 | 0.013017 | 0.004059 | 0.013017 | 0.008874 | 0.013017 | 0.10569
380.75 | 119.8 | 59.966 | 0.063 | 1.419 | 6.241 | 1.342 | 0.13859 | 0.1975 | 6.793 | 38 | 0.02056 | 0.013017 | 1.321 | 1.2844 | 1.3041 | 1.2989 | 0.004059 | 0.013017 | 0.004059 | 0.013017 | 0.008874 | 0.013017 | 0.10576
381 | 119.81 | 59.973 | 0.138 | 1.419 | 6.196 | 1.347 | 0.13868 | 0.1986 | 6.783 | 38 | 0.02056 | 0.013017 | 1.321 | 1.2844 | 1.3041 | 1.2989 | 0.004059 | 0.013017 | 0.004059 | 0.013017 | 0.008874 | 0.013017 | 0.10583
381.25 | 119.82 | 59.966 | 0.181 | 1.419 | 6.021 | 1.254 | 0.13877 | 0.1905 | 6.582 | 38 | 0.02056 | 0.013017 | 1.321 | 1.2844 | 1.3041 | 1.2989 | 0.004059 | 0.013017 | 0.004059 | 0.013017 | 0.008874 | 0.013017 | 0.1059
381.5 | 119.82 | 59.971 | 0.09 | 1.419 | 6.144 | 1.302 | 0.13886 | 0.1959 | 6.645 | 38 | 0.02056 | 0.013017 | 1.321 | 1.2844 | 1.3041 | 1.2989 | 0.004059 | 0.013017 | 0.004059 | 0.013017 | 0.008874 | 0.013017 | 0.10597
381.75 | 119.81 | 59.98 | 0.051 | 1.419 | 6.196 | 1.347 | 0.13896 | 0.1995 | 6.754 | 38 | 0.02056 | 0.013017 | 1.321 | 1.2844 | 1.3041 | 1.2989 | 0.004059 | 0.013017 | 0.004059 | 0.013017 | 0.008874 | 0.013017 | 0.10604
382 | 119.81 | 59.966 | 0.055 | 1.419 | 6.198 | 1.36 | 0.13905 | 0.1997 | 6.81 | 38 | 0.02056 | 0.013017 | 1.321 | 1.2844 | 1.3041 | 1.2989 | 0.004059 | 0.013017 | 0.004059 | 0.013017 | 0.008874 | 0.013017 | 0.10611
382.25 | 119.81 | 59.965 | 0.113 | 1.419 | 6.144 | 1.216 | 0.13913 | 0.1897 | 6.409 | 38 | 0.02056 | 0.013017 | 1.321 | 1.2844 | 1.3041 | 1.2989 | 0.004059 | 0.013017 | 0.004059 | 0.013017 | 0.008874 | 0.013017 | 0.10618
382.5 | 119.82 | 59.973 | 0.053 | 1.419 | 6.208 | 1.307 | 0.13923 | 0.1955 | 6.685 | 38 | 0.02056 | 0.013017 | 1.321 | 1.2844 | 1.3041 | 1.2989 | 0.004059 | 0.013017 | 0.004059 | 0.013017 | 0.008874 | 0.013017 | 0.10625
382.75 | 119.81 | 59.976 | 0.163 | 1.419 | 6.075 | 1.344 | 0.13932 | 0.1986 | 6.77 | 38 | 0.02056 | 0.013017 | 1.321 | 1.2844 | 1.3041 | 1.2989 | 0.004059 | 0.013017 | 0.004059 | 0.013017 | 0.008874 | 0.013017 | 0.10632
383 | 119.82 | 59.966 | 0.171 | 1.42 | 6.097 | 1.341 | 0.13941 | 0.1986 | 6.753 | 38 | 0.02056 | 0.013017 | 1.321 | 1.2844 | 1.3041 | 1.2989 | 0.004059 | 0.013017 | 0.004059 | 0.013017 | 0.008874 | 0.013017 | 0.10639
383.25 | 119.81 | 59.973 | 0.064 | 1.42 | 6.112 | 1.236 | 0.1395 | 0.1885 | 6.558 | 38 | 0.02056 | 0.013017 | 1.321 | 1.2844 | 1.3041 | 1.2989 | 0.004059 | 0.013017 | 0.004059 | 0.013017 | 0.008874 | 0.013017 | 0.10646
383.5 | 119.8 | 59.975 | 0.046 | 1.419 | 5.977 | 1.284 | 0.13959 | 0.1942 | 6.614 | 38 | 0.02056 | 0.013017 | 1.321 | 1.2844 | 1.3041 | 1.2989 | 0.004059 | 0.013017 | 0.004059 | 0.013017 | 0.008874 | 0.013017 | 0.10653
383.75 | 119.81 | 59.966 | 0.047 | 1.419 | 5.896 | 1.344 | 0.13968 | 0.198 | 6.786 | 38 | 0.02056 | 0.013017 | 1.321 | 1.2844 | 1.3041 | 1.2989 | 0.004059 | 0.013017 | 0.004059 | 0.013017 | 0.008874 | 0.013017 | 0.1066
384 | 119.81 | 59.966 | 0.103 | 1.419 | 6.088 | 1.337 | 0.13978 | 0.1978 | 6.76 | 38 | 0.02056 | 0.013017 | 1.321 | 1.2844 | 1.3041 | 1.2989 | 0.004059 | 0.013017 | 0.004059 | 0.013017 | 0.008874 | 0.013017 | 0.10667
384.25 | 119.82 | 59.966 | 0.046 | 1.419 | 6.04 | 1.283 | 0.13986 | 0.1961 | 6.541 | 38 | 0.02056 | 0.013017 | 1.321 | 1.2844 | 1.3041 | 1.2989 | 0.004059 | 0.013017 | 0.004059 | 0.013017 | 0.008874 | 0.013017 | 0.10674
384.5 | 119.82 | 59.965 | 0.181 | 1.419 | 6.015 | 1.284 | 0.13995 | 0.1944 | 6.603 | 38 | 0.02056 | 0.013017 | 1.321 | 1.2844 | 1.3041 | 1.2989 | 0.004059 | 0.013017 | 0.004059 | 0.013017 | 0.008874 | 0.013017 | 0.10681
384.75 | 119.81 | 59.969 | 0.145 | 1.418 | 6.019 | 1.313 | 0.14004 | 0.1979 | 6.636 | 38 | 0.02056 | 0.013017 | 1.321 | 1.2844 | 1.3041 | 1.2989 | 0.004059 | 0.013017 | 0.004059 | 0.013017 | 0.008874 | 0.013017 | 0.10688
385 | 119.8 | 59.977 | 0.061 | 1.418 | 6.15 | 1.335 | 0.14013 | 0.1983 | 6.733 | 38 | 0.02056 | 0.013017 | 1.321 | 1.2844 | 1.3041 | 1.2989 | 0.004059 | 0.013017 | 0.004059 | 0.013017 | 0.008874 | 0.013017 | 0.10694
385.25 | 119.8 | 59.975 | 0.039 | 1.418 | 6.138 | 1.311 | 0.14022 | 0.1943 | 6.749 | 38 | 0.02056 | 0.013017 | 1.321 | 1.2844 | 1.3041 | 1.2989 | 0.004059 | 0.013017 | 0.004059 | 0.013017 | 0.008874 | 0.013017 | 0.10701
385.5 | 119.81 | 59.966 | 0.044 | 1.418 | 5.99 | 1.303 | 0.14031 | 0.1958 | 6.654 | 38 | 0.02056 | 0.013017 | 1.321 | 1.2844 | 1.3041 | 1.2989 | 0.004059 | 0.013017 | 0.004059 | 0.013017 | 0.008874 | 0.013017 | 0.10708
385.75 | 119.82 | 59.969 | 0.146 | 1.418 | 6.136 | 1.305 | 0.1404 | 0.1945 | 6.71 | 38 | 0.02056 | 0.013017 | 1.321 | 1.2844 | 1.3041 | 1.2989 | 0.004059 | 0.013017 | 0.004059 | 0.013017 | 0.008874 | 0.013017 | 0.10715
386 | 119.81 | 59.979 | 0.021 | 1.418 | 5.846 | 1.333 | 0.1405 | 0.1984 | 6.718 | 38 | 0.02056 | 0.013017 | 1.321 | 1.2844 | 1.3041 | 1.2989 | 0.004059 | 0.013017 | 0.004059 | 0.013017 | 0.008874 | 0.013017 | 0.10722
386.25 | 119.81 | 59.977 | 0.189 | 1.418 | 6.085 | 1.37 | 0.14059 | 0.2017 | 6.796 | 38 | 0.02056 | 0.013017 | 1.321 | 1.2844 | 1.3041 | 1.2989 | 0.004059 | 0.013017 | 0.004059 | 0.013017 | 0.008874 | 0.013017 | 0.10729
386.5 | 119.8 | 59.969 | 0.106 | 1.419 | 6.231 | 1.262 | 0.14068 | 0.1923 | 6.563 | 38 | 0.02056 | 0.013017 | 1.321 | 1.2844 | 1.3041 | 1.2989 | 0.004059 | 0.013017 | 0.004059 | 0.013017 | 0.008874 | 0.013017 | 0.10736
386.75 | 119.81 | 59.965 | 0.08 | 1.418 | 6.259 | 1.318 | 0.14077 | 0.1978 | 6.665 | 38 | 0.02056 | 0.013017 | 1.321 | 1.2844 | 1.3041 | 1.2989 | 0.004059 | 0.013017 | 0.004059 | 0.013017 | 0.008874 | 0.013017 | 0.10743
387 | 119.81 | 59.969 | 0.153 | 1.419 | 5.996 | 1.325 | 0.14086 | 0.1972 | 6.718 | 38 | 0.02056 | 0.013017 | 1.321 | 1.2844 | 1.3041 | 1.2989 | 0.004059 | 0.013017 | 0.004059 | 0.013017 | 0.008874 | 0.013017 | 0.1075
387.25 | 119.81 | 59.97 | 0.057 | 1.419 | 5.974 | 1.376 | 0.14096 | 0.2015 | 6.827 | 38 | 0.02056 | 0.013017 | 1.321 | 1.2844 | 1.3041 | 1.2989 | 0.004059 | 0.013017 | 0.004059 | 0.013017 | 0.008874 | 0.013017 | 0.10757
387.5 | 119.82 | 59.968 | 0.187 | 1.418 | 6.692 | 1.231 | 0.14104 | 0.1901 | 6.475 | 38 | 0.02056 | 0.013017 | 1.321 | 1.2844 | 1.3041 | 1.2989 | 0.004059 | 0.013017 | 0.004059 | 0.013017 | 0.008874 | 0.013017 | 0.10764
387.75 | 119.82 | 59.977 | 0.061 | 1.418 | 6.039 | 1.312 | 0.14113 | 0.1946 | 6.743 | 38 | 0.02056 | 0.013017 | 1.321 | 1.2844 | 1.3041 | 1.2989 | 0.004059 | 0.013017 | 0.004059 | 0.013017 | 0.008874 | 0.013017 | 0.10771
388 | 119.81 | 59.981 | 0.186 | 1.419 | 6.324 | 1.333 | 0.14123 | 0.1979 | 6.739 | 38 | 0.02056 | 0.013017 | 1.321 | 1.2844 | 1.3041 | 1.2989 | 0.004059 | 0.013017 | 0.004059 | 0.013017 | 0.008874 | 0.013017 | 0.10778
388.25 | 119.8 | 59.969 | 0.084 | 1.419 | 6.338 | 1.359 | 0.14132 | 0.1987 | 6.837 | 38 | 0.02056 | 0.013017 | 1.321 | 1.2844 | 1.3041 | 1.2989 | 0.004059 | 0.013017 | 0.004059 | 0.013017 | 0.008874 | 0.013017 | 0.10785
388.5 | 119.81 | 59.965 | 0.057 | 1.418 | 5.967 | 1.217 | 0.14141 | 0.1888 | 6.445 | 38 | 0.02056 | 0.013017 | 1.321 | 1.2844 | 1.3041 | 1.2989 | 0.004059 | 0.013017 | 0.004059 | 0.013017 | 0.008874 | 0.013017 | 0.10792
388.75 | 119.81 | 59.968 | 0.187 | 1.418 | 5.889 | 1.307 | 0.1415 | 0.1986 | 6.584 | 38 | 0.02056 | 0.013017 | 1.321 | 1.2844 | 1.3041 | 1.2989 | 0.004059 | 0.013017 | 0.004059 | 0.013017 | 0.008874 | 0.013017 | 0.10799
389 | 119.82 | 59.977 | 0.097 | 1.418 | 5.895 | 1.326 | 0.14159 | 0.198 | 6.696 | 38 | 0.02056 | 0.013017 | 1.321 | 1.2844 | 1.3041 | 1.2989 | 0.004059 | 0.013017 | 0.004059 | 0.013017 | 0.008874 | 0.013017 | 0.10806
389.25 | 119.82 | 59.975 | 0.046 | 1.418 | 6.024 | 1.344 | 0.14168 | 0.1999 | 6.725 | 38 | 0.02056 | 0.013017 | 1.321 | 1.2844 | 1.3041 | 1.2989 | 0.004059 | 0.013017 | 0.004059 | 0.013017 | 0.008874 | 0.013017 | 0.10813
389.5 | 119.81 | 59.977 | 0.046 | 1.418 | 6.316 | 1.264 | 0.14177 | 0.1925 | 6.566 | 38 | 0.02056 | 0.013017 | 1.321 | 1.2844 | 1.3041 | 1.2989 | 0.004059 | 0.013017 | 0.004059 | 0.013017 | 0.008874 | 0.013017 | 0.10819
389.75 | 119.8 | 59.968 | 0.169 | 1.419 | 6.168 | 1.304 | 0.14186 | 0.1945 | 6.706 | 38 | 0.02056 | 0.013017 | 1.321 | 1.2844 | 1.3041 | 1.2989 | 0.004059 | 0.013017 | 0.004059 | 0.013017 | 0.008874 | 0.013017 | 0.10826
390 | 119.81 | 59.977 | 0.079 | 1.419 | 6.014 | 1.299 | 0.14195 | 0.1958 | 6.637 | 39 | 0.016057 | 0.013017 | 1.316 | 1.1683 | 1.3042 | 1.299 | 0.00574 | 0.013017 | 0.00574 | 0.013017 | 0.000767 | 0.013017 | 0.10833
390.25 | 119.81 | 59.968 | 0.065 | 1.419 | 5.885 | 1.339 | 0.14204 | 0.1977 | 6.771 | 39 | 0.016057 | 0.013017 | 1.316 | 1.1683 | 1.3042 | 1.299 | 0.00574 | 0.013017 | 0.00574 | 0.013017 | 0.000767 | 0.013017 | 0.1084
390.5 | 119.82 | 59.969 | 0.206 | 1.419 | 6.202 | 1.297 | 0.14213 | 0.1957 | 6.627 | 39 | 0.016057 | 0.013017 | 1.316 | 1.1683 | 1.3042 | 1.299 | 0.00574 | 0.013017 | 0.00574 | 0.013017 | 0.000767 | 0.013017 | 0.10847
390.75 | 119.82 | 59.977 | 0.11 | 1.419 | 6.124 | 1.32 | 0.14222 | 0.1978 | 6.673 | 39 | 0.016057 | 0.013017 | 1.316 | 1.1683 | 1.3042 | 1.299 | 0.00574 | 0.013017 | 0.00574 | 0.013017 | 0.000767 | 0.013017 | 0.10854
391 | 119.81 | 59.964 | 0.099 | 1.419 | 6.088 | 1.297 | 0.14231 | 0.1948 | 6.655 | 39 | 0.016057 | 0.013017 | 1.316 | 1.1683 | 1.3042 | 1.299 | 0.00574 | 0.013017 | 0.00574 | 0.013017 | 0.000767 | 0.013017 | 0.10861
391.25 | 119.8 | 59.965 | 0.102 | 1.419 | 5.488 | 1.094 | 0.14239 | 0.1791 | 6.107 | 39 | 0.016057 | 0.013017 | 1.316 | 1.1683 | 1.3042 | 1.299 | 0.00574 | 0.013017 | 0.00574 | 0.013017 | 0.000767 | 0.013017 | 0.10868
391.5 | 119.81 | 59.98 | 0.167 | 1.419 | 6.174 | 1.107 | 0.14247 | 0.1792 | 6.176 | 39 | 0.016057 | 0.013017 | 1.316 | 1.1683 | 1.3042 | 1.299 | 0.00574 | 0.013017 | 0.00574 | 0.013017 | 0.000767 | 0.013017 | 0.10875
391.75 | 119.81 | 59.969 | 0.115 | 1.419 | 6.192 | 1.33 | 0.14256 | 0.1972 | 6.741 | 39 | 0.016057 | 0.013017 | 1.316 | 1.1683 | 1.3042 | 1.299 | 0.00574 | 0.013017 | 0.00574 | 0.013017 | 0.000767 | 0.013017 | 0.10882
392 | 119.81 | 59.966 | 0.068 | 1.419 | 6.252 | 1.329 | 0.14265 | 0.198 | 6.712 | 39 | 0.016057 | 0.013017 | 1.316 | 1.1683 | 1.3042 | 1.299 | 0.00574 | 0.013017 | 0.00574 | 0.013017 | 0.000767 | 0.013017 | 0.10889
392.25 | 119.82 | 59.968 | 0.213 | 1.419 | 6.181 | 1.305 | 0.14274 | 0.1945 | 6.71 | 39 | 0.016057 | 0.013017 | 1.316 | 1.1683 | 1.3042 | 1.299 | 0.00574 | 0.013017 | 0.00574 | 0.013017 | 0.000767 | 0.013017 | 0.10896
392.5 | 119.81 | 59.965 | 0.112 | 1.42 | 6.08 | 1.301 | 0.14283 | 0.1952 | 6.665 | 39 | 0.016057 | 0.013017 | 1.316 | 1.1683 | 1.3042 | 1.299 | 0.00574 | 0.013017 | 0.00574 | 0.013017 | 0.000767 | 0.013017 | 0.10903
392.75 | 119.81 | 59.966 | 0.113 | 1.419 | 6.241 | 1.341 | 0.14292 | 0.198 | 6.774 | 39 | 0.016057 | 0.013017 | 1.316 | 1.1683 | 1.3042 | 1.299 | 0.00574 | 0.013017 | 0.00574 | 0.013017 | 0.000767 | 0.013017 | 0.1091
393 | 119.8 | 59.973 | 0.116 | 1.419 | 6.303 | 1.352 | 0.14302 | 0.1995 | 6.776 | 39 | 0.016057 | 0.013017 | 1.316 | 1.1683 | 1.3042 | 1.299 | 0.00574 | 0.013017 | 0.00574 | 0.013017 | 0.000767 | 0.013017 | 0.10917
393.25 | 119.81 | 59.966 | 0.12 | 1.419 | 6.253 | 1.257 | 0.1431 | 0.1944 | 6.469 | 39 | 0.016057 | 0.013017 | 1.316 | 1.1683 | 1.3042 | 1.299 | 0.00574 | 0.013017 | 0.00574 | 0.013017 | 0.000767 | 0.013017 | 0.10924
393.5 | 119.83 | 59.966 | 0.157 | 1.419 | 6.068 | 1.309 | 0.1432 | 0.1966 | 6.655 | 39 | 0.016057 | 0.013017 | 1.316 | 1.1683 | 1.3042 | 1.299 | 0.00574 | 0.013017 | 0.00574 | 0.013017 | 0.000767 | 0.013017 | 0.10931
393.75 | 119.81 | 59.983 | 0.063 | 1.42 | 5.858 | 1.345 | 0.14329 | 0.1991 | 6.754 | 39 | 0.016057 | 0.013017 | 1.316 | 1.1683 | 1.3042 | 1.299 | 0.00574 | 0.013017 | 0.00574 | 0.013017 | 0.000767 | 0.013017 | 0.10938
394 | 119.81 | 59.967 | 0.204 | 1.419 | 6.18 | 1.35 | 0.14338 | 0.1993 | 6.775 | 39 | 0.016057 | 0.013017 | 1.316 | 1.1683 | 1.3042 | 1.299 | 0.00574 | 0.013017 | 0.00574 | 0.013017 | 0.000767 | 0.013017 | 0.10944
394.25 | 119.81 | 59.975 | 0.111 | 1.419 | 6.244 | 1.207 | 0.14347 | 0.1868 | 6.463 | 39 | 0.016057 | 0.013017 | 1.316 | 1.1683 | 1.3042 | 1.299 | 0.00574 | 0.013017 | 0.00574 | 0.013017 | 0.000767 | 0.013017 | 0.10951
394.5 | 119.8 | 59.967 | 0.101 | 1.419 | 6.153 | 1.309 | 0.14356 | 0.1968 | 6.651 | 39 | 0.016057 | 0.013017 | 1.316 | 1.1683 | 1.3042 | 1.299 | 0.00574 | 0.013017 | 0.00574 | 0.013017 | 0.000767 | 0.013017 | 0.10958
394.75 | 119.81 | 59.975 | 0.116 | 1.419 | 6.343 | 1.34 | 0.14365 | 0.1992 | 6.729 | 39 | 0.016057 | 0.013017 | 1.316 | 1.1683 | 1.3042 | 1.299 | 0.00574 | 0.013017 | 0.00574 | 0.013017 | 0.000767 | 0.013017 | 0.10965
395 | 119.82 | 59.967 | 0.113 | 1.419 | 6.438 | 1.343 | 0.14375 | 0.199 | 6.749 | 39 | 0.016057 | 0.013017 | 1.316 | 1.1683 | 1.3042 | 1.299 | 0.00574 | 0.013017 | 0.00574 | 0.013017 | 0.000767 | 0.013017 | 0.10972
395.25 | 119.82 | 59.973 | 0.181 | 1.419 | 6.286 | 1.247 | 0.14383 | 0.1933 | 6.453 | 39 | 0.016057 | 0.013017 | 1.316 | 1.1683 | 1.3042 | 1.299 | 0.00574 | 0.013017 | 0.00574 | 0.013017 | 0.000767 | 0.013017 | 0.10979
395.5 | 119.81 | 59.966 | 0.084 | 1.419 | 6.351 | 1.291 | 0.14392 | 0.1948 | 6.627 | 39 | 0.016057 | 0.013017 | 1.316 | 1.1683 | 1.3042 | 1.299 | 0.00574 | 0.013017 | 0.00574 | 0.013017 | 0.000767 | 0.013017 | 0.10986
395.75 | 119.8 | 59.973 | 0.187 | 1.42 | 6.218 | 1.342 | 0.14402 | 0.1993 | 6.736 | 39 | 0.016057 | 0.013017 | 1.316 | 1.1683 | 1.3042 | 1.299 | 0.00574 | 0.013017 | 0.00574 | 0.013017 | 0.000767 | 0.013017 | 0.10993
396 | 119.81 | 59.976 | 0.081 | 1.419 | 6.248 | 1.342 | 0.14411 | 0.1989 | 6.747 | 39 | 0.016057 | 0.013017 | 1.316 | 1.1683 | 1.3042 | 1.299 | 0.00574 | 0.013017 | 0.00574 | 0.013017 | 0.000767 | 0.013017 | 0.11
396.25 | 119.81 | 59.966 | 0.112 | 1.419 | 6.235 | 1.264 | 0.1442 | 0.1907 | 6.626 | 39 | 0.016057 | 0.013017 | 1.316 | 1.1683 | 1.3042 | 1.299 | 0.00574 | 0.013017 | 0.00574 | 0.013017 | 0.000767 | 0.013017 | 0.11007
396.5 | 119.81 | 59.973 | 0.173 | 1.419 | 6.145 | 1.284 | 0.14429 | 0.1945 | 6.601 | 39 | 0.016057 | 0.013017 | 1.316 | 1.1683 | 1.3042 | 1.299 | 0.00574 | 0.013017 | 0.00574 | 0.013017 | 0.000767 | 0.013017 | 0.11014
396.75 | 119.83 | 59.966 | 0.105 | 1.418 | 6.021 | 1.309 | 0.14438 | 0.1949 | 6.718 | 39 | 0.016057 | 0.013017 | 1.316 | 1.1683 | 1.3042 | 1.299 | 0.00574 | 0.013017 | 0.00574 | 0.013017 | 0.000767 | 0.013017 | 0.11021
397 | 119.81 | 59.972 | 0.177 | 1.419 | 6.089 | 1.338 | 0.14447 | 0.1984 | 6.747 | 39 | 0.016057 | 0.013017 | 1.316 | 1.1683 | 1.3042 | 1.299 | 0.00574 | 0.013017 | 0.00574 | 0.013017 | 0.000767 | 0.013017 | 0.11028
397.25 | 119.81 | 59.967 | 0.073 | 1.419 | 5.875 | 1.318 | 0.14456 | 0.1992 | 6.617 | 39 | 0.016057 | 0.013017 | 1.316 | 1.1683 | 1.3042 | 1.299 | 0.00574 | 0.013017 | 0.00574 | 0.013017 | 0.000767 | 0.013017 | 0.11035
397.5 | 119.81 | 59.966 | 0.153 | 1.419 | 6.201 | 1.309 | 0.14465 | 0.1968 | 6.651 | 39 | 0.016057 | 0.013017 | 1.316 | 1.1683 | 1.3042 | 1.299 | 0.00574 | 0.013017 | 0.00574 | 0.013017 | 0.000767 | 0.013017 | 0.11042
397.75 | 119.81 | 59.966 | 0.066 | 1.418 | 5.801 | 1.305 | 0.14474 | 0.1979 | 6.596 | 39 | 0.016057 | 0.013017 | 1.316 | 1.1683 | 1.3042 | 1.299 | 0.00574 | 0.013017 | 0.00574 | 0.013017 | 0.000767 | 0.013017 | 0.11049
398 | 119.81 | 59.966 | 0.138 | 1.418 | 5.995 | 1.333 | 0.14484 | 0.1984 | 6.719 | 39 | 0.016057 | 0.013017 | 1.316 | 1.1683 | 1.3042 | 1.299 | 0.00574 | 0.013017 | 0.00574 | 0.013017 | 0.000767 | 0.013017 | 0.11056
398.25 | 119.82 | 59.966 | 0.191 | 1.418 | 5.971 | 1.366 | 0.14493 | 0.1993 | 6.855 | 39 | 0.016057 | 0.013017 | 1.316 | 1.1683 | 1.3042 | 1.299 | 0.00574 | 0.013017 | 0.00574 | 0.013017 | 0.000767 | 0.013017 | 0.11063
398.5 | 119.82 | 59.973 | 0.087 | 1.418 | 5.996 | 1.258 | 0.14502 | 0.1925 | 6.535 | 39 | 0.016057 | 0.013017 | 1.316 | 1.1683 | 1.3042 | 1.299 | 0.00574 | 0.013017 | 0.00574 | 0.013017 | 0.000767 | 0.013017 | 0.11069
398.75 | 119.81 | 59.967 | 0.08 | 1.418 | 6.27 | 1.311 | 0.14511 | 0.1956 | 6.703 | 39 | 0.016057 | 0.013017 | 1.316 | 1.1683 | 1.3042 | 1.299 | 0.00574 | 0.013017 | 0.00574 | 0.013017 | 0.000767 | 0.013017 | 0.11076
399 | 119.81 | 59.973 | 0.054 | 1.419 | 6.09 | 1.326 | 0.1452 | 0.1984 | 6.685 | 39 | 0.016057 | 0.013017 | 1.316 | 1.1683 | 1.3042 | 1.299 | 0.00574 | 0.013017 | 0.00574 | 0.013017 | 0.000767 | 0.013017 | 0.11083
399.25 | 119.81 | 59.973 | 0.121 | 1.418 | 6.232 | 1.379 | 0.14529 | 0.2025 | 6.811 | 39 | 0.016057 | 0.013017 | 1.316 | 1.1683 | 1.3042 | 1.299 | 0.00574 | 0.013017 | 0.00574 | 0.013017 | 0.000767 | 0.013017 | 0.1109
399.5 | 119.82 | 59.966 | 0.035 | 1.418 | 6.228 | 1.224 | 0.14538 | 0.1898 | 6.447 | 39 | 0.016057 | 0.013017 | 1.316 | 1.1683 | 1.3042 | 1.299 | 0.00574 | 0.013017 | 0.00574 | 0.013017 | 0.000767 | 0.013017 | 0.11097
399.75 | 119.82 | 59.973 | 0.163 | 1.418 | 6.115 | 1.325 | 0.14547 | 0.1991 | 6.658 | 39 | 0.016057 | 0.013017 | 1.316 | 1.1683 | 1.3042 | 1.299 | 0.00574 | 0.013017 | 0.00574 | 0.013017 | 0.000767 | 0.013017 | 0.11104
400 | 119.82 | 59.985 | 0.174 | 1.418 | 6.236 | 1.338 | 0.14557 | 0.1986 | 6.74 | 40 | 0.006769 | 0.01302 | 1.333 | 1.2974 | 1.3045 | 1.2993 | 0.002074 | 0.01302 | 0.002074 | 0.01302 | 0.001879 | 0.013021 | 0.11111
400.25 | 119.81 | 59.966 | 0.067 | 1.419 | 6.149 | 1.353 | 0.14566 | 0.2 | 6.765 | 40 | 0.006769 | 0.01302 | 1.333 | 1.2974 | 1.3045 | 1.2993 | 0.002074 | 0.01302 | 0.002074 | 0.01302 | 0.001879 | 0.013021 | 0.11118
400.5 | 119.8 | 59.972 | 0.062 | 1.419 | 6.056 | 1.217 | 0.14574 | 0.1895 | 6.425 | 40 | 0.006769 | 0.01302 | 1.333 | 1.2974 | 1.3045 | 1.2993 | 0.002074 | 0.01302 | 0.002074 | 0.01302 | 0.001879 | 0.013021 | 0.11125
400.75 | 119.8 | 59.966 | 0.028 | 1.419 | 6.409 | 1.314 | 0.14584 | 0.1951 | 6.735 | 40 | 0.006769 | 0.01302 | 1.333 | 1.2974 | 1.3045 | 1.2993 | 0.002074 | 0.01302 | 0.002074 | 0.01302 | 0.001879 | 0.013021 | 0.11132
401 | 119.82 | 59.966 | 0.11 | 1.418 | 6.086 | 1.329 | 0.14593 | 0.1979 | 6.717 | 40 | 0.006769 | 0.01302 | 1.333 | 1.2974 | 1.3045 | 1.2993 | 0.002074 | 0.01302 | 0.002074 | 0.01302 | 0.001879 | 0.013021 | 0.11139
401.25 | 119.82 | 59.966 | 0.032 | 1.418 | 6.416 | 1.346 | 0.14602 | 0.1984 | 6.783 | 40 | 0.006769 | 0.01302 | 1.333 | 1.2974 | 1.3045 | 1.2993 | 0.002074 | 0.01302 | 0.002074 | 0.01302 | 0.001879 | 0.013021 | 0.11146
401.5 | 119.81 | 59.976 | 0.185 | 1.419 | 6.184 | 1.241 | 0.14611 | 0.1905 | 6.512 | 40 | 0.006769 | 0.01302 | 1.333 | 1.2974 | 1.3045 | 1.2993 | 0.002074 | 0.01302 | 0.002074 | 0.01302 | 0.001879 | 0.013021 | 0.11153
401.75 | 119.82 | 59.982 | 0.143 | 1.418 | 5.786 | 1.313 | 0.1462 | 0.1989 | 6.603 | 40 | 0.006769 | 0.01302 | 1.333 | 1.2974 | 1.3045 | 1.2993 | 0.002074 | 0.01302 | 0.002074 | 0.01302 | 0.001879 | 0.013021 | 0.1116
402 | 119.81 | 59.966 | 0.045 | 1.418 | 6.193 | 1.322 | 0.14629 | 0.1978 | 6.685 | 40 | 0.006769 | 0.01302 | 1.333 | 1.2974 | 1.3045 | 1.2993 | 0.002074 | 0.01302 | 0.002074 | 0.01302 | 0.001879 | 0.013021 | 0.11167
402.25 | 119.8 | 59.976 | 0.055 | 1.419 | 6.128 | 1.347 | 0.14639 | 0.2004 | 6.721 | 40 | 0.006769 | 0.01302 | 1.333 | 1.2974 | 1.3045 | 1.2993 | 0.002074 | 0.01302 | 0.002074 | 0.01302 | 0.001879 | 0.013021 | 0.11174
402.5 | 119.81 | 59.976 | 0.042 | 1.418 | 6.549 | 1.254 | 0.14647 | 0.192 | 6.534 | 40 | 0.006769 | 0.01302 | 1.333 | 1.2974 | 1.3045 | 1.2993 | 0.002074 | 0.01302 | 0.002074 | 0.01302 | 0.001879 | 0.013021 | 0.11181
402.75 | 119.82 | 59.966 | 0.129 | 1.418 | 5.797 | 1.167 | 0.14655 | 0.1839 | 6.346 | 40 | 0.006769 | 0.01302 | 1.333 | 1.2974 | 1.3045 | 1.2993 | 0.002074 | 0.01302 | 0.002074 | 0.01302 | 0.001879 | 0.013021 | 0.11188
403 | 119.81 | 59.966 | 0.023 | 1.418 | 6.454 | 1.301 | 0.14664 | 0.196 | 6.64 | 40 | 0.006769 | 0.01302 | 1.333 | 1.2974 | 1.3045 | 1.2993 | 0.002074 | 0.01302 | 0.002074 | 0.01302 | 0.001879 | 0.013021 | 0.11194
403.25 | 119.81 | 59.966 | 0.192 | 1.417 | 6.334 | 1.26 | 0.14673 | 0.1913 | 6.59 | 40 | 0.006769 | 0.01302 | 1.333 | 1.2974 | 1.3045 | 1.2993 | 0.002074 | 0.01302 | 0.002074 | 0.01302 | 0.001879 | 0.013021 | 0.11201
403.5 | 119.82 | 59.986 | 0.098 | 1.418 | 5.937 | 1.099 | 0.14681 | 0.1795 | 6.125 | 40 | 0.006769 | 0.01302 | 1.333 | 1.2974 | 1.3045 | 1.2993 | 0.002074 | 0.01302 | 0.002074 | 0.01302 | 0.001879 | 0.013021 | 0.11208
403.75 | 119.81 | 59.973 | 0.068 | 1.418 | 6.089 | 1.319 | 0.1469 | 0.1985 | 6.647 | 40 | 0.006769 | 0.01302 | 1.333 | 1.2974 | 1.3045 | 1.2993 | 0.002074 | 0.01302 | 0.002074 | 0.01302 | 0.001879 | 0.013021 | 0.11215
404 | 119.81 | 59.966 | 0.139 | 1.418 | 6.064 | 1.339 | 0.14699 | 0.1989 | 6.734 | 40 | 0.006769 | 0.01302 | 1.333 | 1.2974 | 1.3045 | 1.2993 | 0.002074 | 0.01302 | 0.002074 | 0.01302 | 0.001879 | 0.013021 | 0.11222
404.25 | 119.82 | 59.973 | 0.054 | 1.418 | 5.925 | 1.296 | 0.14708 | 0.1971 | 6.577 | 40 | 0.006769 | 0.01302 | 1.333 | 1.2974 | 1.3045 | 1.2993 | 0.002074 | 0.01302 | 0.002074 | 0.01302 | 0.001879 | 0.013021 | 0.11229
404.5 | 119.82 | 59.966 | 0.062 | 1.418 | 5.936 | 1.306 | 0.14717 | 0.1964 | 6.651 | 40 | 0.006769 | 0.01302 | 1.333 | 1.2974 | 1.3045 | 1.2993 | 0.002074 | 0.01302 | 0.002074 | 0.01302 | 0.001879 | 0.013021 | 0.11236
404.75 | 119.81 | 59.982 | 0.059 | 1.419 | 6.21 | 1.317 | 0.14727 | 0.1972 | 6.679 | 40 | 0.006769 | 0.01302 | 1.333 | 1.2974 | 1.3045 | 1.2993 | 0.002074 | 0.01302 | 0.002074 | 0.01302 | 0.001879 | 0.013021 | 0.11243
405 | 119.8 | 59.966 | 0.185 | 1.419 | 6.03 | 1.352 | 0.14736 | 0.1998 | 6.765 | 40 | 0.006769 | 0.01302 | 1.333 | 1.2974 | 1.3045 | 1.2993 | 0.002074 | 0.01302 | 0.002074 | 0.01302 | 0.001879 | 0.013021 | 0.1125
405.25 | 119.81 | 59.966 | 0.074 | 1.419 | 6.034 | 1.257 | 0.14745 | 0.1909 | 6.582 | 40 | 0.006769 | 0.01302 | 1.333 | 1.2974 | 1.3045 | 1.2993 | 0.002074 | 0.01302 | 0.002074 | 0.01302 | 0.001879 | 0.013021 | 0.11257
405.5 | 119.81 | 59.972 | 0.064 | 1.419 | 6.195 | 1.312 | 0.14754 | 0.1964 | 6.68 | 40 | 0.006769 | 0.01302 | 1.333 | 1.2974 | 1.3045 | 1.2993 | 0.002074 | 0.01302 | 0.002074 | 0.01302 | 0.001879 | 0.013021 | 0.11264
405.75 | 119.81 | 59.957 | 0.198 | 1.419 | 6.086 | 1.34 | 0.14763 | 0.1984 | 6.751 | 40 | 0.006769 | 0.01302 | 1.333 | 1.2974 | 1.3045 | 1.2993 | 0.002074 | 0.01302 | 0.002074 | 0.01302 | 0.001879 | 0.013021 | 0.11271
406 | 119.82 | 59.973 | 0.104 | 1.419 | 6.163 | 1.361 | 0.14772 | 0.2 | 6.807 | 40 | 0.006769 | 0.01302 | 1.333 | 1.2974 | 1.3045 | 1.2993 | 0.002074 | 0.01302 | 0.002074 | 0.01302 | 0.001879 | 0.013021 | 0.11278
406.25 | 119.81 | 59.966 | 0.085 | 1.419 | 6.479 | 1.218 | 0.14781 | 0.1911 | 6.375 | 40 | 0.006769 | 0.01302 | 1.333 | 1.2974 | 1.3045 | 1.2993 | 0.002074 | 0.01302 | 0.002074 | 0.01302 | 0.001879 | 0.013021 | 0.11285
406.5 | 119.81 | 59.972 | 0.067 | 1.419 | 6.157 | 1.315 | 0.1479 | 0.1972 | 6.666 | 40 | 0.006769 | 0.01302 | 1.333 | 1.2974 | 1.3045 | 1.2993 | 0.002074 | 0.01302 | 0.002074 | 0.01302 | 0.001879 | 0.013021 | 0.11292
406.75 | 119.8 | 59.963 | 0.168 | 1.419 | 6.095 | 1.335 | 0.14799 | 0.1982 | 6.734 | 40 | 0.006769 | 0.01302 | 1.333 | 1.2974 | 1.3045 | 1.2993 | 0.002074 | 0.01302 | 0.002074 | 0.01302 | 0.001879 | 0.013021 | 0.11299
407 | 119.8 | 59.966 | 0.11 | 1.419 | 5.991 | 1.339 | 0.14809 | 0.1985 | 6.743 | 40 | 0.006769 | 0.01302 | 1.333 | 1.2974 | 1.3045 | 1.2993 | 0.002074 | 0.01302 | 0.002074 | 0.01302 | 0.001879 | 0.013021 | 0.11306
407.25 | 119.81 | 59.973 | 0.075 | 1.419 | 6.156 | 1.215 | 0.14817 | 0.1869 | 6.501 | 40 | 0.006769 | 0.01302 | 1.333 | 1.2974 | 1.3045 | 1.2993 | 0.002074 | 0.01302 | 0.002074 | 0.01302 | 0.001879 | 0.013021 | 0.11313
407.5 | 119.82 | 59.966 | 0.223 | 1.419 | 6.25 | 1.301 | 0.14826 | 0.1964 | 6.623 | 40 | 0.006769 | 0.01302 | 1.333 | 1.2974 | 1.3045 | 1.2993 | 0.002074 | 0.01302 | 0.002074 | 0.01302 | 0.001879 | 0.013021 | 0.11319
407.75 | 119.82 | 59.973 | 0.125 | 1.419 | 6.132 | 1.304 | 0.14835 | 0.1959 | 6.657 | 40 | 0.006769 | 0.01302 | 1.333 | 1.2974 | 1.3045 | 1.2993 | 0.002074 | 0.01302 | 0.002074 | 0.01302 | 0.001879 | 0.013021 | 0.11326
408 | 119.82 | 59.973 | 0.118 | 1.419 | 6.201 | 1.327 | 0.14844 | 0.1983 | 6.693 | 40 | 0.006769 | 0.01302 | 1.333 | 1.2974 | 1.3045 | 1.2993 | 0.002074 | 0.01302 | 0.002074 | 0.01302 | 0.001879 | 0.013021 | 0.11333
408.25 | 119.8 | 59.966 | 0.08 | 1.419 | 5.963 | 1.358 | 0.14854 | 0.2022 | 6.716 | 40 | 0.006769 | 0.01302 | 1.333 | 1.2974 | 1.3045 | 1.2993 | 0.002074 | 0.01302 | 0.002074 | 0.01302 | 0.001879 | 0.013021 | 0.1134
408.5 | 119.81 | 59.973 | 0.141 | 1.418 | 6.257 | 1.248 | 0.14862 | 0.1915 | 6.518 | 40 | 0.006769 | 0.01302 | 1.333 | 1.2974 | 1.3045 | 1.2993 | 0.002074 | 0.01302 | 0.002074 | 0.01302 | 0.001879 | 0.013021 | 0.11347
408.75 | 119.82 | 59.966 | 0.128 | 1.419 | 6.112 | 1.32 | 0.14872 | 0.1981 | 6.666 | 40 | 0.006769 | 0.01302 | 1.333 | 1.2974 | 1.3045 | 1.2993 | 0.002074 | 0.01302 | 0.002074 | 0.01302 | 0.001879 | 0.013021 | 0.11354
409 | 119.81 | 59.971 | 0.085 | 1.419 | 6.007 | 1.34 | 0.14881 | 0.1989 | 6.737 | 40 | 0.006769 | 0.01302 | 1.333 | 1.2974 | 1.3045 | 1.2993 | 0.002074 | 0.01302 | 0.002074 | 0.01302 | 0.001879 | 0.013021 | 0.11361
409.25 | 119.82 | 59.976 | 0.229 | 1.42 | 6.068 | 1.375 | 0.1489 | 0.2008 | 6.848 | 40 | 0.006769 | 0.01302 | 1.333 | 1.2974 | 1.3045 | 1.2993 | 0.002074 | 0.01302 | 0.002074 | 0.01302 | 0.001879 | 0.013021 | 0.11368
409.5 | 119.81 | 59.966 | 0.133 | 1.419 | 6.134 | 1.216 | 0.14899 | 0.1894 | 6.424 | 40 | 0.006769 | 0.01302 | 1.333 | 1.2974 | 1.3045 | 1.2993 | 0.002074 | 0.01302 | 0.002074 | 0.01302 | 0.001879 | 0.013021 | 0.11375
409.75 | 119.81 | 59.973 | 0.094 | 1.418 | 5.881 | 1.317 | 0.14908 | 0.1958 | 6.723 | 40 | 0.006769 | 0.01302 | 1.333 | 1.2974 | 1.3045 | 1.2993 | 0.002074 | 0.01302 | 0.002074 | 0.01302 | 0.001879 | 0.013021 | 0.11382
410 | 119.8 | 59.965 | 0.146 | 1.419 | 6.067 | 1.331 | 0.14917 | 0.1974 | 6.741 | 41 | 0.00946 | 0.013017 | 1.3347 | 1.2843 | 1.3043 | 1.2991 | 0.026871 | 0.013017 | 0.026871 | 0.013017 | 0.031186 | 0.013017 | 0.11389
410.25 | 119.81 | 59.976 | 0.086 | 1.419 | 6.336 | 1.354 | 0.14927 | 0.2002 | 6.763 | 41 | 0.00946 | 0.013017 | 1.3347 | 1.2843 | 1.3043 | 1.2991 | 0.026871 | 0.013017 | 0.026871 | 0.013017 | 0.031186 | 0.013017 | 0.11396
410.5 | 119.82 | 59.966 | 0.189 | 1.419 | 5.917 | 1.231 | 0.14935 | 0.1902 | 6.473 | 41 | 0.00946 | 0.013017 | 1.3347 | 1.2843 | 1.3043 | 1.2991 | 0.026871 | 0.013017 | 0.026871 | 0.013017 | 0.031186 | 0.013017 | 0.11403
410.75 | 119.81 | 59.966 | 0.089 | 1.419 | 6.169 | 1.289 | 0.14944 | 0.1967 | 6.55 | 41 | 0.00946 | 0.013017 | 1.3347 | 1.2843 | 1.3043 | 1.2991 | 0.026871 | 0.013017 | 0.026871 | 0.013017 | 0.031186 | 0.013017 | 0.1141
411 | 119.81 | 59.976 | 0.217 | 1.418 | 6.174 | 1.33 | 0.14954 | 0.1981 | 6.711 | 41 | 0.00946 | 0.013017 | 1.3347 | 1.2843 | 1.3043 | 1.2991 | 0.026871 | 0.013017 | 0.026871 | 0.013017 | 0.031186 | 0.013017 | 0.11417
411.25 | 119.8 | 59.966 | 0.087 | 1.419 | 5.987 | 1.345 | 0.14963 | 0.198 | 6.792 | 41 | 0.00946 | 0.013017 | 1.3347 | 1.2843 | 1.3043 | 1.2991 | 0.026871 | 0.013017 | 0.026871 | 0.013017 | 0.031186 | 0.013017 | 0.11424
411.5 | 119.81 | 59.973 | 0.092 | 1.418 | 6.386 | 1.268 | 0.14972 | 0.1929 | 6.575 | 41 | 0.00946 | 0.013017 | 1.3347 | 1.2843 | 1.3043 | 1.2991 | 0.026871 | 0.013017 | 0.026871 | 0.013017 | 0.031186 | 0.013017 | 0.11431
411.75 | 119.81 | 59.966 | 0.174 | 1.419 | 6.252 | 1.307 | 0.14981 | 0.1944 | 6.721 | 41 | 0.00946 | 0.013017 | 1.3347 | 1.2843 | 1.3043 | 1.2991 | 0.026871 | 0.013017 | 0.026871 | 0.013017 | 0.031186 | 0.013017 | 0.11438
412 | 119.82 | 59.972 | 0.131 | 1.418 | 6.135 | 1.308 | 0.1499 | 0.1968 | 6.648 | 41 | 0.00946 | 0.013017 | 1.3347 | 1.2843 | 1.3043 | 1.2991 | 0.026871 | 0.013017 | 0.026871 | 0.013017 | 0.031186 | 0.013017 | 0.11444
412.25 | 119.82 | 59.976 | 0.088 | 1.419 | 6.3 | 1.352 | 0.14999 | 0.2009 | 6.729 | 41 | 0.00946 | 0.013017 | 1.3347 | 1.2843 | 1.3043 | 1.2991 | 0.026871 | 0.013017 | 0.026871 | 0.013017 | 0.031186 | 0.013017 | 0.11451
412.5 | 119.81 | 59.966 | 0.081 | 1.419 | 6.255 | 1.29 | 0.15008 | 0.1951 | 6.612 | 41 | 0.00946 | 0.013017 | 1.3347 | 1.2843 | 1.3043 | 1.2991 | 0.026871 | 0.013017 | 0.026871 | 0.013017 | 0.031186 | 0.013017 | 0.11458
412.75 | 119.81 | 59.981 | 0.183 | 1.419 | 5.984 | 1.307 | 0.15017 | 0.1981 | 6.599 | 41 | 0.00946 | 0.013017 | 1.3347 | 1.2843 | 1.3043 | 1.2991 | 0.026871 | 0.013017 | 0.026871 | 0.013017 | 0.031186 | 0.013017 | 0.11465
413 | 119.81 | 59.967 | 0.08 | 1.419 | 6.098 | 1.286 | 0.15026 | 0.1944 | 6.616 | 41 | 0.00946 | 0.013017 | 1.3347 | 1.2843 | 1.3043 | 1.2991 | 0.026871 | 0.013017 | 0.026871 | 0.013017 | 0.031186 | 0.013017 | 0.11472
413.25 | 119.81 | 59.965 | 0.123 | 1.419 | 5.409 | 1.089 | 0.15034 | 0.1772 | 6.144 | 41 | 0.00946 | 0.013017 | 1.3347 | 1.2843 | 1.3043 | 1.2991 | 0.026871 | 0.013017 | 0.026871 | 0.013017 | 0.031186 | 0.013017 | 0.11479
413.5 | 119.81 | 59.972 | 0.189 | 1.418 | 5.711 | 1.105 | 0.15042 | 0.1793 | 6.163 | 41 | 0.00946 | 0.013017 | 1.3347 | 1.2843 | 1.3043 | 1.2991 | 0.026871 | 0.013017 | 0.026871 | 0.013017 | 0.031186 | 0.013017 | 0.11486
413.75 | 119.82 | 59.966 | 0.087 | 1.419 | 6.162 | 1.323 | 0.15051 | 0.1954 | 6.773 | 41 | 0.00946 | 0.013017 | 1.3347 | 1.2843 | 1.3043 | 1.2991 | 0.026871 | 0.013017 | 0.026871 | 0.013017 | 0.031186 | 0.013017 | 0.11493
414 | 119.81 | 59.966 | 0.075 | 1.418 | 6.272 | 1.332 | 0.1506 | 0.1978 | 6.732 | 41 | 0.00946 | 0.013017 | 1.3347 | 1.2843 | 1.3043 | 1.2991 | 0.026871 | 0.013017 | 0.026871 | 0.013017 | 0.031186 | 0.013017 | 0.115
414.25 | 119.8 | 59.966 | 0.073 | 1.419 | 6.048 | 1.304 | 0.15069 | 0.1954 | 6.674 | 41 | 0.00946 | 0.013017 | 1.3347 | 1.2843 | 1.3043 | 1.2991 | 0.026871 | 0.013017 | 0.026871 | 0.013017 | 0.031186 | 0.013017 | 0.11507
414.5 | 119.81 | 59.985 | 0.141 | 1.418 | 6.072 | 1.302 | 0.15078 | 0.1954 | 6.663 | 41 | 0.00946 | 0.013017 | 1.3347 | 1.2843 | 1.3043 | 1.2991 | 0.026871 | 0.013017 | 0.026871 | 0.013017 | 0.031186 | 0.013017 | 0.11514
414.75 | 119.81 | 59.966 | 0.035 | 1.418 | 5.939 | 1.339 | 0.15087 | 0.2001 | 6.69 | 41 | 0.00946 | 0.013017 | 1.3347 | 1.2843 | 1.3043 | 1.2991 | 0.026871 | 0.013017 | 0.026871 | 0.013017 | 0.031186 | 0.013017 | 0.11521
415 | 119.81 | 59.967 | 0.148 | 1.418 | 6.241 | 1.351 | 0.15097 | 0.1993 | 6.777 | 41 | 0.00946 | 0.013017 | 1.3347 | 1.2843 | 1.3043 | 1.2991 | 0.026871 | 0.013017 | 0.026871 | 0.013017 | 0.031186 | 0.013017 | 0.11528
415.25 | 119.82 | 59.966 | 0.184 | 1.418 | 5.842 | 1.259 | 0.15106 | 0.1933 | 6.514 | 41 | 0.00946 | 0.013017 | 1.3347 | 1.2843 | 1.3043 | 1.2991 | 0.026871 | 0.013017 | 0.026871 | 0.013017 | 0.031186 | 0.013017 | 0.11535
415.5 | 119.82 | 59.973 | 0.088 | 1.418 | 6.083 | 1.309 | 0.15115 | 0.1963 | 6.669 | 41 | 0.00946 | 0.013017 | 1.3347 | 1.2843 | 1.3043 | 1.2991 | 0.026871 | 0.013017 | 0.026871 | 0.013017 | 0.031186 | 0.013017 | 0.11542
415.75 | 119.81 | 59.976 | 0.137 | 1.418 | 6.059 | 1.333 | 0.15124 | 0.1967 | 6.776 | 41 | 0.00946 | 0.013017 | 1.3347 | 1.2843 | 1.3043 | 1.2991 | 0.026871 | 0.013017 | 0.026871 | 0.013017 | 0.031186 | 0.013017 | 0.11549
416 | 119.8 | 59.966 | 0.057 | 1.418 | 6.264 | 1.362 | 0.15133 | 0.2003 | 6.803 | 41 | 0.00946 | 0.013017 | 1.3347 | 1.2843 | 1.3043 | 1.2991 | 0.026871 | 0.013017 | 0.026871 | 0.013017 | 0.031186 | 0.013017 | 0.11556
416.25 | 119.82 | 59.965 | 0.112 | 1.418 | 6.209 | 1.211 | 0.15142 | 0.1876 | 6.454 | 41 | 0.00946 | 0.013017 | 1.3347 | 1.2843 | 1.3043 | 1.2991 | 0.026871 | 0.013017 | 0.026871 | 0.013017 | 0.031186 | 0.013017 | 0.11563
416.5 | 119.82 | 59.976 | 0.048 | 1.418 | 6.352 | 1.313 | 0.15151 | 0.1972 | 6.66 | 41 | 0.00946 | 0.013017 | 1.3347 | 1.2843 | 1.3043 | 1.2991 | 0.026871 | 0.013017 | 0.026871 | 0.013017 | 0.031186 | 0.013017 | 0.11569
416.75 | 119.82 | 59.966 | 0.168 | 1.418 | 6.272 | 1.335 | 0.1516 | 0.1998 | 6.683 | 41 | 0.00946 | 0.013017 | 1.3347 | 1.2843 | 1.3043 | 1.2991 | 0.026871 | 0.013017 | 0.026871 | 0.013017 | 0.031186 | 0.013017 | 0.11576
417 | 119.82 | 59.976 | 0.17 | 1.418 | 6.26 | 1.345 | 0.1517 | 0.1989 | 6.764 | 41 | 0.00946 | 0.013017 | 1.3347 | 1.2843 | 1.3043 | 1.2991 | 0.026871 | 0.013017 | 0.026871 | 0.013017 | 0.031186 | 0.013017 | 0.11583
417.25 | 119.81 | 59.966 | 0.066 | 1.419 | 6.637 | 1.242 | 0.15178 | 0.1919 | 6.471 | 41 | 0.00946 | 0.013017 | 1.3347 | 1.2843 | 1.3043 | 1.2991 | 0.026871 | 0.013017 | 0.026871 | 0.013017 | 0.031186 | 0.013017 | 0.1159
417.5 | 119.81 | 59.971 | 0.107 | 1.418 | 6.104 | 1.288 | 0.15187 | 0.1944 | 6.625 | 41 | 0.00946 | 0.013017 | 1.3347 | 1.2843 | 1.3043 | 1.2991 | 0.026871 | 0.013017 | 0.026871 | 0.013017 | 0.031186 | 0.013017 | 0.11597
417.75 | 119.81 | 59.973 | 0.037 | 1.418 | 5.958 | 1.335 | 0.15197 | 0.1975 | 6.759 | 41 | 0.00946 | 0.013017 | 1.3347 | 1.2843 | 1.3043 | 1.2991 | 0.026871 | 0.013017 | 0.026871 | 0.013017 | 0.031186 | 0.013017 | 0.11604
418 | 119.82 | 59.967 | 0.044 | 1.419 | 6.377 | 1.337 | 0.15206 | 0.1989 | 6.722 | 41 | 0.00946 | 0.013017 | 1.3347 | 1.2843 | 1.3043 | 1.2991 | 0.026871 | 0.013017 | 0.026871 | 0.013017 | 0.031186 | 0.013017 | 0.11611
418.25 | 119.82 | 59.966 | 0.039 | 1.418 | 6.079 | 1.264 | 0.15215 | 0.1909 | 6.621 | 41 | 0.00946 | 0.013017 | 1.3347 | 1.2843 | 1.3043 | 1.2991 | 0.026871 | 0.013017 | 0.026871 | 0.013017 | 0.031186 | 0.013017 | 0.11618
418.5 | 119.81 | 59.968 | 0.185 | 1.418 | 6.06 | 1.289 | 0.15223 | 0.1946 | 6.623 | 41 | 0.00946 | 0.013017 | 1.3347 | 1.2843 | 1.3043 | 1.2991 | 0.026871 | 0.013017 | 0.026871 | 0.013017 | 0.031186 | 0.013017 | 0.11625
418.75 | 119.81 | 59.969 | 0.136 | 1.419 | 5.954 | 1.305 | 0.15232 | 0.1954 | 6.676 | 41 | 0.00946 | 0.013017 | 1.3347 | 1.2843 | 1.3043 | 1.2991 | 0.026871 | 0.013017 | 0.026871 | 0.013017 | 0.031186 | 0.013017 | 0.11632
419 | 119.81 | 59.965 | 0.043 | 1.418 | 5.918 | 1.341 | 0.15242 | 0.1983 | 6.764 | 41 | 0.00946 | 0.013017 | 1.3347 | 1.2843 | 1.3043 | 1.2991 | 0.026871 | 0.013017 | 0.026871 | 0.013017 | 0.031186 | 0.013017 | 0.11639
419.25 | 119.81 | 59.969 | 0.124 | 1.419 | 6.302 | 1.315 | 0.15251 | 0.1991 | 6.606 | 41 | 0.00946 | 0.013017 | 1.3347 | 1.2843 | 1.3043 | 1.2991 | 0.026871 | 0.013017 | 0.026871 | 0.013017 | 0.031186 | 0.013017 | 0.11646
419.5 | 119.82 | 59.969 | 0.06 | 1.418 | 5.857 | 1.307 | 0.1526 | 0.1964 | 6.656 | 41 | 0.00946 | 0.013017 | 1.3347 | 1.2843 | 1.3043 | 1.2991 | 0.026871 | 0.013017 | 0.026871 | 0.013017 | 0.031186 | 0.013017 | 0.11653
419.75 | 119.82 | 59.965 | 0.045 | 1.418 | 5.84 | 1.302 | 0.15269 | 0.1964 | 6.633 | 41 | 0.00946 | 0.013017 | 1.3347 | 1.2843 | 1.3043 | 1.2991 | 0.026871 | 0.013017 | 0.026871 | 0.013017 | 0.031186 | 0.013017 | 0.1166
420 | 119.81 | 59.969 | 0.037 | 1.417 | 6.049 | 1.337 | 0.15278 | 0.1979 | 6.755 | 42 | 0.022175 | 0.013018 | 1.3082 | 1.252 | 1.3043 | 1.2991 | 0.019068 | 0.013018 | 0.019068 | 0.013018 | 0.019837 | 0.013018 | 0.11667
420.25 | 119.81 | 59.969 | 0.184 | 1.418 | 6.132 | 1.36 | 0.15287 | 0.1975 | 6.886 | 42 | 0.022175 | 0.013018 | 1.3082 | 1.252 | 1.3043 | 1.2991 | 0.019068 | 0.013018 | 0.019068 | 0.013018 | 0.019837 | 0.013018 | 0.11674
420.5 | 119.81 | 59.977 | 0.093 | 1.418 | 6.192 | 1.267 | 0.15296 | 0.1929 | 6.569 | 42 | 0.022175 | 0.013018 | 1.3082 | 1.252 | 1.3043 | 1.2991 | 0.019068 | 0.013018 | 0.019068 | 0.013018 | 0.019837 | 0.013018 | 0.11681
420.75 | 119.81 | 59.957 | 0.044 | 1.419 | 6.257 | 1.31 | 0.15305 | 0.1957 | 6.693 | 42 | 0.022175 | 0.013018 | 1.3082 | 1.252 | 1.3043 | 1.2991 | 0.019068 | 0.013018 | 0.019068 | 0.013018 | 0.019837 | 0.013018 | 0.11688
421 | 119.81 | 59.975 | 0.156 | 1.418 | 6.147 | 1.323 | 0.15314 | 0.1976 | 6.697 | 42 | 0.022175 | 0.013018 | 1.3082 | 1.252 | 1.3043 | 1.2991 | 0.019068 | 0.013018 | 0.019068 | 0.013018 | 0.019837 | 0.013018 | 0.11694
421.25 | 119.81 | 59.969 | 0.072 | 1.419 | 6.17 | 1.378 | 0.15324 | 0.2029 | 6.792 | 42 | 0.022175 | 0.013018 | 1.3082 | 1.252 | 1.3043 | 1.2991 | 0.019068 | 0.013018 | 0.019068 | 0.013018 | 0.019837 | 0.013018 | 0.11701
421.5 | 119.82 | 59.965 | 0.063 | 1.418 | 5.958 | 1.234 | 0.15332 | 0.1901 | 6.494 | 42 | 0.022175 | 0.013018 | 1.3082 | 1.252 | 1.3043 | 1.2991 | 0.019068 | 0.013018 | 0.019068 | 0.013018 | 0.019837 | 0.013018 | 0.11708
421.75 | 119.81 | 59.965 | 0.069 | 1.419 | 6.196 | 1.314 | 0.15341 | 0.1972 | 6.664 | 42 | 0.022175 | 0.013018 | 1.3082 | 1.252 | 1.3043 | 1.2991 | 0.019068 | 0.013018 | 0.019068 | 0.013018 | 0.019837 | 0.013018 | 0.11715
422 | 119.8 | 59.969 | 0.172 | 1.419 | 6.258 | 1.332 | 0.15351 | 0.1978 | 6.733 | 42 | 0.022175 | 0.013018 | 1.3082 | 1.252 | 1.3043 | 1.2991 | 0.019068 | 0.013018 | 0.019068 | 0.013018 | 0.019837 | 0.013018 | 0.11722
422.25 | 119.82 | 59.977 | 0.065 | 1.419 | 5.969 | 1.344 | 0.1536 | 0.1982 | 6.783 | 42 | 0.022175 | 0.013018 | 1.3082 | 1.252 | 1.3043 | 1.2991 | 0.019068 | 0.013018 | 0.019068 | 0.013018 | 0.019837 | 0.013018 | 0.11729
422.5 | 119.81 | 59.958 | 0.062 | 1.418 | 6.506 | 1.219 | 0.15369 | 0.1891 | 6.448 | 42 | 0.022175 | 0.013018 | 1.3082 | 1.252 | 1.3043 | 1.2991 | 0.019068 | 0.013018 | 0.019068 | 0.013018 | 0.019837 | 0.013018 | 0.11736
422.75 | 119.81 | 59.976 | 0.196 | 1.419 | 6.09 | 1.282 | 0.15378 | 0.1923 | 6.666 | 42 | 0.022175 | 0.013018 | 1.3082 | 1.252 | 1.3043 | 1.2991 | 0.019068 | 0.013018 | 0.019068 | 0.013018 | 0.019837 | 0.013018 | 0.11743
423 | 119.82 | 59.969 | 0.1 | 1.418 | 5.921 | 1.332 | 0.15387 | 0.1975 | 6.744 | 42 | 0.022175 | 0.013018 | 1.3082 | 1.252 | 1.3043 | 1.2991 | 0.019068 | 0.013018 | 0.019068 | 0.013018 | 0.019837 | 0.013018 | 0.1175
423.25 | 119.82 | 59.969 | 0.09 | 1.42 | 6.178 | 1.344 | 0.15396 | 0.199 | 6.754 | 42 | 0.022175 | 0.013018 | 1.3082 | 1.252 | 1.3043 | 1.2991 | 0.019068 | 0.013018 | 0.019068 | 0.013018 | 0.019837 | 0.013018 | 0.11757
423.5 | 119.8 | 59.965 | 0.066 | 1.42 | 6.106 | 1.282 | 0.15405 | 0.1937 | 6.619 | 42 | 0.022175 | 0.013018 | 1.3082 | 1.252 | 1.3043 | 1.2991 | 0.019068 | 0.013018 | 0.019068 | 0.013018 | 0.019837 | 0.013018 | 0.11764
423.75 | 119.8 | 59.971 | 0.165 | 1.419 | 5.824 | 1.311 | 0.15414 | 0.1982 | 6.615 | 42 | 0.022175 | 0.013018 | 1.3082 | 1.252 | 1.3043 | 1.2991 | 0.019068 | 0.013018 | 0.019068 | 0.013018 | 0.019837 | 0.013018 | 0.11771
424 | 119.81 | 59.969 | 0.084 | 1.419 | 5.872 | 1.299 | 0.15423 | 0.1954 | 6.645 | 42 | 0.022175 | 0.013018 | 1.3082 | 1.252 | 1.3043 | 1.2991 | 0.019068 | 0.013018 | 0.019068 | 0.013018 | 0.019837 | 0.013018 | 0.11778
424.25 | 119.82 | 59.965 | 0.075 | 1.419 | 6.067 | 1.342 | 0.15433 | 0.1975 | 6.795 | 42 | 0.022175 | 0.013018 | 1.3082 | 1.252 | 1.3043 | 1.2991 | 0.019068 | 0.013018 | 0.019068 | 0.013018 | 0.019837 | 0.013018 | 0.11785
424.5 | 119.82 | 59.98 | 0.225 | 1.419 | 6.124 | 1.3 | 0.15442 | 0.195 | 6.669 | 42 | 0.022175 | 0.013018 | 1.3082 | 1.252 | 1.3043 | 1.2991 | 0.019068 | 0.013018 | 0.019068 | 0.013018 | 0.019837 | 0.013018 | 0.11792
424.75 | 119.82 | 59.969 | 0.064 | 1.419 | 6.177 | 1.31 | 0.15451 | 0.1943 | 6.74 | 42 | 0.022175 | 0.013018 | 1.3082 | 1.252 | 1.3043 | 1.2991 | 0.019068 | 0.013018 | 0.019068 | 0.013018 | 0.019837 | 0.013018 | 0.11799
425 | 119.81 | 59.976 | 0.136 | 1.419 | 6.049 | 1.303 | 0.1546 | 0.1957 | 6.66 | 42 | 0.022175 | 0.013018 | 1.3082 | 1.252 | 1.3043 | 1.2991 | 0.019068 | 0.013018 | 0.019068 | 0.013018 | 0.019837 | 0.013018 | 0.11806
425.25 | 119.8 | 59.969 | 0.101 | 1.419 | 5.462 | 1.092 | 0.15467 | 0.1783 | 6.124 | 42 | 0.022175 | 0.013018 | 1.3082 | 1.252 | 1.3043 | 1.2991 | 0.019068 | 0.013018 | 0.019068 | 0.013018 | 0.019837 | 0.013018 | 0.11813
425.5 | 119.81 | 59.966 | 0.111 | 1.42 | 6.037 | 1.114 | 0.15475 | 0.18 | 6.189 | 42 | 0.022175 | 0.013018 | 1.3082 | 1.252 | 1.3043 | 1.2991 | 0.019068 | 0.013018 | 0.019068 | 0.013018 | 0.019837 | 0.013018 | 0.11819
425.75 | 119.82 | 59.971 | 0.125 | 1.419 | 5.884 | 1.339 | 0.15484 | 0.2005 | 6.677 | 42 | 0.022175 | 0.013018 | 1.3082 | 1.252 | 1.3043 | 1.2991 | 0.019068 | 0.013018 | 0.019068 | 0.013018 | 0.019837 | 0.013018 | 0.11826
426 | 119.82 | 59.959 | 0.058 | 1.419 | 6.478 | 1.331 | 0.15493 | 0.1973 | 6.745 | 42 | 0.022175 | 0.013018 | 1.3082 | 1.252 | 1.3043 | 1.2991 | 0.019068 | 0.013018 | 0.019068 | 0.013018 | 0.019837 | 0.013018 | 0.11833
426.25 | 119.81 | 59.977 | 0.226 | 1.419 | 6.194 | 1.303 | 0.15502 | 0.1959 | 6.654 | 42 | 0.022175 | 0.013018 | 1.3082 | 1.252 | 1.3043 | 1.2991 | 0.019068 | 0.013018 | 0.019068 | 0.013018 | 0.019837 | 0.013018 | 0.1184
426.5 | 119.81 | 59.969 | 0.091 | 1.419 | 5.902 | 1.305 | 0.15511 | 0.196 | 6.66 | 42 | 0.022175 | 0.013018 | 1.3082 | 1.252 | 1.3043 | 1.2991 | 0.019068 | 0.013018 | 0.019068 | 0.013018 | 0.019837 | 0.013018 | 0.11847
426.75 | 119.81 | 59.976 | 0.109 | 1.419 | 6.197 | 1.328 | 0.15521 | 0.1959 | 6.778 | 42 | 0.022175 | 0.013018 | 1.3082 | 1.252 | 1.3043 | 1.2991 | 0.019068 | 0.013018 | 0.019068 | 0.013018 | 0.019837 | 0.013018 | 0.11854
427 | 119.81 | 59.976 | 0.147 | 1.419 | 6.276 | 1.359 | 0.1553 | 0.1997 | 6.808 | 42 | 0.022175 | 0.013018 | 1.3082 | 1.252 | 1.3043 | 1.2991 | 0.019068 | 0.013018 | 0.019068 | 0.013018 | 0.019837 | 0.013018 | 0.11861
427.25 | 119.82 | 59.966 | 0.105 | 1.419 | 6.188 | 1.225 | 0.15539 | 0.1885 | 6.499 | 42 | 0.022175 | 0.013018 | 1.3082 | 1.252 | 1.3043 | 1.2991 | 0.019068 | 0.013018 | 0.019068 | 0.013018 | 0.019837 | 0.013018 | 0.11868
427.5 | 119.82 | 59.973 | 0.118 | 1.419 | 6.099 | 1.311 | 0.15548 | 0.1958 | 6.698 | 42 | 0.022175 | 0.013018 | 1.3082 | 1.252 | 1.3043 | 1.2991 | 0.019068 | 0.013018 | 0.019068 | 0.013018 | 0.019837 | 0.013018 | 0.11875
427.75 | 119.82 | 59.966 | 0.089 | 1.419 | 6.097 | 1.342 | 0.15557 | 0.1997 | 6.719 | 42 | 0.022175 | 0.013018 | 1.3082 | 1.252 | 1.3043 | 1.2991 | 0.019068 | 0.013018 | 0.019068 | 0.013018 | 0.019837 | 0.013018 | 0.11882
428 | 119.81 | 59.966 | 0.211 | 1.419 | 5.881 | 1.343 | 0.15566 | 0.1984 | 6.768 | 42 | 0.022175 | 0.013018 | 1.3082 | 1.252 | 1.3043 | 1.2991 | 0.019068 | 0.013018 | 0.019068 | 0.013018 | 0.019837 | 0.013018 | 0.11889
428.25 | 119.81 | 59.976 | 0.088 | 1.419 | 6.307 | 1.227 | 0.15575 | 0.1897 | 6.468 | 42 | 0.022175 | 0.013018 | 1.3082 | 1.252 | 1.3043 | 1.2991 | 0.019068 | 0.013018 | 0.019068 | 0.013018 | 0.019837 | 0.013018 | 0.11896
428.5 | 119.81 | 59.962 | 0.115 | 1.419 | 6.257 | 1.292 | 0.15584 | 0.1946 | 6.642 | 42 | 0.022175 | 0.013018 | 1.3082 | 1.252 | 1.3043 | 1.2991 | 0.019068 | 0.013018 | 0.019068 | 0.013018 | 0.019837 | 0.013018 | 0.11903
428.75 | 119.81 | 59.967 | 0.176 | 1.419 | 6.071 | 1.33 | 0.15593 | 0.1954 | 6.804 | 42 | 0.022175 | 0.013018 | 1.3082 | 1.252 | 1.3043 | 1.2991 | 0.019068 | 0.013018 | 0.019068 | 0.013018 | 0.019837 | 0.013018 | 0.1191
429 | 119.82 | 59.976 | 0.111 | 1.419 | 6.15 | 1.345 | 0.15603 | 0.1983 | 6.779 | 42 | 0.022175 | 0.013018 | 1.3082 | 1.252 | 1.3043 | 1.2991 | 0.019068 | 0.013018 | 0.019068 | 0.013018 | 0.019837 | 0.013018 | 0.11917
429.25 | 119.82 | 59.976 | 0.093 | 1.419 | 6 | 1.262 | 0.15611 | 0.1914 | 6.593 | 42 | 0.022175 | 0.013018 | 1.3082 | 1.252 | 1.3043 | 1.2991 | 0.019068 | 0.013018 | 0.019068 | 0.013018 | 0.019837 | 0.013018 | 0.11924
429.5 | 119.81 | 59.966 | 0.085 | 1.419 | 5.873 | 1.304 | 0.1562 | 0.1956 | 6.667 | 42 | 0.022175 | 0.013018 | 1.3082 | 1.252 | 1.3043 | 1.2991 | 0.019068 | 0.013018 | 0.019068 | 0.013018 | 0.019837 | 0.013018 | 0.11931
429.75 | 119.8 | 59.973 | 0.184 | 1.419 | 6.299 | 1.317 | 0.1563 | 0.1984 | 6.638 | 42 | 0.022175 | 0.013018 | 1.3082 | 1.252 | 1.3043 | 1.2991 | 0.019068 | 0.013018 | 0.019068 | 0.013018 | 0.019837 | 0.013018 | 0.11938
430 | 119.81 | 59.956 | 0.081 | 1.419 | 6.179 | 1.34 | 0.15639 | 0.1984 | 6.755 | 43 | 0.029057 | 0.013017 | 1.332 | 1.2996 | 1.3043 | 1.299 | 0.042075 | 0.013017 | 0.042075 | 0.013017 | 0.033663 | 0.013017 | 0.11944
430.25 | 119.81 | 59.976 | 0.15 | 1.419 | 6.202 | 1.295 | 0.15648 | 0.196 | 6.608 | 43 | 0.029057 | 0.013017 | 1.332 | 1.2996 | 1.3043 | 1.299 | 0.042075 | 0.013017 | 0.042075 | 0.013017 | 0.033663 | 0.013017 | 0.11951
430.5 | 119.82 | 59.973 | 0.191 | 1.418 | 6.305 | 1.304 | 0.15657 | 0.1952 | 6.68 | 43 | 0.029057 | 0.013017 | 1.332 | 1.2996 | 1.3043 | 1.299 | 0.042075 | 0.013017 | 0.042075 | 0.013017 | 0.033663 | 0.013017 | 0.11958
430.75 | 119.82 | 59.966 | 0.105 | 1.418 | 6.163 | 1.317 | 0.15666 | 0.1958 | 6.729 | 43 | 0.029057 | 0.013017 | 1.332 | 1.2996 | 1.3043 | 1.299 | 0.042075 | 0.013017 | 0.042075 | 0.013017 | 0.033663 | 0.013017 | 0.11965
431 | 119.81 | 59.973 | 0.128 | 1.419 | 6.008 | 1.337 | 0.15675 | 0.1988 | 6.727 | 43 | 0.029057 | 0.013017 | 1.332 | 1.2996 | 1.3043 | 1.299 | 0.042075 | 0.013017 | 0.042075 | 0.013017 | 0.033663 | 0.013017 | 0.11972
431.25 | 119.8 | 59.966 | 0.089 | 1.418 | 6.153 | 1.325 | 0.15685 | 0.1952 | 6.786 | 43 | 0.029057 | 0.013017 | 1.332 | 1.2996 | 1.3043 | 1.299 | 0.042075 | 0.013017 | 0.042075 | 0.013017 | 0.033663 | 0.013017 | 0.11979
431.5 | 119.81 | 59.966 | 0.145 | 1.418 | 5.898 | 1.295 | 0.15694 | 0.195 | 6.645 | 43 | 0.029057 | 0.013017 | 1.332 | 1.2996 | 1.3043 | 1.299 | 0.042075 | 0.013017 | 0.042075 | 0.013017 | 0.033663 | 0.013017 | 0.11986
431.75 | 119.82 | 59.967 | 0.064 | 1.418 | 5.987 | 1.308 | 0.15703 | 0.1955 | 6.689 | 43 | 0.029057 | 0.013017 | 1.332 | 1.2996 | 1.3043 | 1.299 | 0.042075 | 0.013017 | 0.042075 | 0.013017 | 0.033663 | 0.013017 | 0.11993
432 | 119.82 | 59.965 | 0.149 | 1.418 | 6.049 | 1.33 | 0.15712 | 0.197 | 6.753 | 43 | 0.029057 | 0.013017 | 1.332 | 1.2996 | 1.3043 | 1.299 | 0.042075 | 0.013017 | 0.042075 | 0.013017 | 0.033663 | 0.013017 | 0.12
432.25 | 119.82 | 59.985 | 0.189 | 1.419 | 5.801 | 1.358 | 0.15721 | 0.2014 | 6.743 | 43 | 0.029057 | 0.013017 | 1.332 | 1.2996 | 1.3043 | 1.299 | 0.042075 | 0.013017 | 0.042075 | 0.013017 | 0.033663 | 0.013017 | 0.12007
432.5 | 119.82 | 59.973 | 0.056 | 1.418 | 6.558 | 1.244 | 0.1573 | 0.1906 | 6.528 | 43 | 0.029057 | 0.013017 | 1.332 | 1.2996 | 1.3043 | 1.299 | 0.042075 | 0.013017 | 0.042075 | 0.013017 | 0.033663 | 0.013017 | 0.12014
432.75 | 119.81 | 59.967 | 0.091 | 1.418 | 6.231 | 1.308 | 0.15739 | 0.196 | 6.674 | 43 | 0.029057 | 0.013017 | 1.332 | 1.2996 | 1.3043 | 1.299 | 0.042075 | 0.013017 | 0.042075 | 0.013017 | 0.033663 | 0.013017 | 0.12021
433 | 119.81 | 59.973 | 0.057 | 1.419 | 6.262 | 1.34 | 0.15748 | 0.198 | 6.768 | 43 | 0.029057 | 0.013017 | 1.332 | 1.2996 | 1.3043 | 1.299 | 0.042075 | 0.013017 | 0.042075 | 0.013017 | 0.033663 | 0.013017 | 0.12028
433.25 | 119.81 | 59.976 | 0.075 | 1.418 | 5.938 | 1.354 | 0.15758 | 0.1977 | 6.849 | 43 | 0.029057 | 0.013017 | 1.332 | 1.2996 | 1.3043 | 1.299 | 0.042075 | 0.013017 | 0.042075 | 0.013017 | 0.033663 | 0.013017 | 0.12035
433.5 | 119.82 | 59.966 | 0.05 | 1.418 | 6.31 | 1.207 | 0.15766 | 0.1874 | 6.442 | 43 | 0.029057 | 0.013017 | 1.332 | 1.2996 | 1.3043 | 1.299 | 0.042075 | 0.013017 | 0.042075 | 0.013017 | 0.033663 | 0.013017 | 0.12042
433.75 | 119.82 | 59.973 | 0.175 | 1.418 | 5.98 | 1.32 | 0.15775 | 0.1965 | 6.717 | 43 | 0.029057 | 0.013017 | 1.332 | 1.2996 | 1.3043 | 1.299 | 0.042075 | 0.013017 | 0.042075 | 0.013017 | 0.033663 | 0.013017 | 0.12049
434 | 119.81 | 59.976 | 0.166 | 1.418 | 6.359 | 1.341 | 0.15785 | 0.1987 | 6.747 | 43 | 0.029057 | 0.013017 | 1.332 | 1.2996 | 1.3043 | 1.299 | 0.042075 | 0.013017 | 0.042075 | 0.013017 | 0.033663 | 0.013017 | 0.12056
434.25 | 119.81 | 59.966 | 0.044 | 1.419 | 6.751 | 1.355 | 0.15794 | 0.2007 | 6.753 | 43 | 0.029057 | 0.013017 | 1.332 | 1.2996 | 1.3043 | 1.299 | 0.042075 | 0.013017 | 0.042075 | 0.013017 | 0.033663 | 0.013017 | 0.12063
434.5 | 119.81 | 59.977 | 0.113 | 1.418 | 6.635 | 1.236 | 0.15803 | 0.19 | 6.508 | 43 | 0.029057 | 0.013017 | 1.332 | 1.2996 | 1.3043 | 1.299 | 0.042075 | 0.013017 | 0.042075 | 0.013017 | 0.033663 | 0.013017 | 0.12069
434.75 | 119.81 | 59.976 | 0.041 | 1.418 | 5.912 | 1.288 | 0.15812 | 0.1956 | 6.587 | 43 | 0.029057 | 0.013017 | 1.332 | 1.2996 | 1.3043 | 1.299 | 0.042075 | 0.013017 | 0.042075 | 0.013017 | 0.033663 | 0.013017 | 0.12076
435 | 119.82 | 59.966 | 0.054 | 1.418 | 6.228 | 1.338 | 0.15821 | 0.1981 | 6.755 | 43 | 0.029057 | 0.013017 | 1.332 | 1.2996 | 1.3043 | 1.299 | 0.042075 | 0.013017 | 0.042075 | 0.013017 | 0.033663 | 0.013017 | 0.12083
435.25 | 119.82 | 59.963 | 0.042 | 1.418 | 6.015 | 1.335 | 0.1583 | 0.1969 | 6.781 | 43 | 0.029057 | 0.013017 | 1.332 | 1.2996 | 1.3043 | 1.299 | 0.042075 | 0.013017 | 0.042075 | 0.013017 | 0.033663 | 0.013017 | 0.1209
435.5 | 119.8 | 59.965 | 0.195 | 1.418 | 6.386 | 1.282 | 0.15839 | 0.194 | 6.605 | 43 | 0.029057 | 0.013017 | 1.332 | 1.2996 | 1.3043 | 1.299 | 0.042075 | 0.013017 | 0.042075 | 0.013017 | 0.033663 | 0.013017 | 0.12097
435.75 | 119.81 | 59.982 | 0.137 | 1.418 | 6.359 | 1.294 | 0.15848 | 0.1932 | 6.696 | 43 | 0.029057 | 0.013017 | 1.332 | 1.2996 | 1.3043 | 1.299 | 0.042075 | 0.013017 | 0.042075 | 0.013017 | 0.033663 | 0.013017 | 0.12104
436 | 119.81 | 59.966 | 0.036 | 1.418 | 6.395 | 1.302 | 0.15857 | 0.1951 | 6.673 | 43 | 0.029057 | 0.013017 | 1.332 | 1.2996 | 1.3043 | 1.299 | 0.042075 | 0.013017 | 0.042075 | 0.013017 | 0.033663 | 0.013017 | 0.12111
436.25 | 119.81 | 59.972 | 0.138 | 1.418 | 6.446 | 1.354 | 0.15867 | 0.2005 | 6.754 | 43 | 0.029057 | 0.013017 | 1.332 | 1.2996 | 1.3043 | 1.299 | 0.042075 | 0.013017 | 0.042075 | 0.013017 | 0.033663 | 0.013017 | 0.12118
436.5 | 119.81 | 59.957 | 0.041 | 1.418 | 6.432 | 1.312 | 0.15876 | 0.1959 | 6.696 | 43 | 0.029057 | 0.013017 | 1.332 | 1.2996 | 1.3043 | 1.299 | 0.042075 | 0.013017 | 0.042075 | 0.013017 | 0.033663 | 0.013017 | 0.12125
436.75 | 119.82 | 59.973 | 0.063 | 1.418 | 6.232 | 1.317 | 0.15885 | 0.1978 | 6.658 | 43 | 0.029057 | 0.013017 | 1.332 | 1.2996 | 1.3043 | 1.299 | 0.042075 | 0.013017 | 0.042075 | 0.013017 | 0.033663 | 0.013017 | 0.12132
437 | 119.82 | 59.967 | 0.042 | 1.417 | 6.008 | 1.304 | 0.15894 | 0.1957 | 6.664 | 43 | 0.029057 | 0.013017 | 1.332 | 1.2996 | 1.3043 | 1.299 | 0.042075 | 0.013017 | 0.042075 | 0.013017 | 0.033663 | 0.013017 | 0.12139
437.25 | 119.8 | 59.966 | 0.187 | 1.418 | 5.286 | 1.085 | 0.15901 | 0.1759 | 6.171 | 43 | 0.029057 | 0.013017 | 1.332 | 1.2996 | 1.3043 | 1.299 | 0.042075 | 0.013017 | 0.042075 | 0.013017 | 0.033663 | 0.013017 | 0.12146
437.5 | 119.81 | 59.982 | 0.089 | 1.418 | 5.865 | 1.103 | 0.15909 | 0.1783 | 6.187 | 43 | 0.029057 | 0.013017 | 1.332 | 1.2996 | 1.3043 | 1.299 | 0.042075 | 0.013017 | 0.042075 | 0.013017 | 0.033663 | 0.013017 | 0.12153
437.75 | 119.81 | 59.976 | 0.048 | 1.418 | 6.004 | 1.315 | 0.15918 | 0.1941 | 6.777 | 43 | 0.029057 | 0.013017 | 1.332 | 1.2996 | 1.3043 | 1.299 | 0.042075 | 0.013017 | 0.042075 | 0.013017 | 0.033663 | 0.013017 | 0.1216
438 | 119.81 | 59.976 | 0.172 | 1.418 | 6.118 | 1.339 | 0.15927 | 0.198 | 6.764 | 43 | 0.029057 | 0.013017 | 1.332 | 1.2996 | 1.3043 | 1.299 | 0.042075 | 0.013017 | 0.042075 | 0.013017 | 0.033663 | 0.013017 | 0.12167
438.25 | 119.82 | 59.972 | 0.054 | 1.418 | 6.135 | 1.293 | 0.15936 | 0.1951 | 6.626 | 43 | 0.029057 | 0.013017 | 1.332 | 1.2996 | 1.3043 | 1.299 | 0.042075 | 0.013017 | 0.042075 | 0.013017 | 0.033663 | 0.013017 | 0.12174
438.5 | 119.82 | 59.966 | 0.175 | 1.418 | 5.859 | 1.315 | 0.15945 | 0.1971 | 6.674 | 43 | 0.029057 | 0.013017 | 1.332 | 1.2996 | 1.3043 | 1.299 | 0.042075 | 0.013017 | 0.042075 | 0.013017 | 0.033663 | 0.013017 | 0.12181
438.75 | 119.81 | 59.976 | 0.07 | 1.419 | 5.714 | 1.34 | 0.15955 | 0.2006 | 6.682 | 43 | 0.029057 | 0.013017 | 1.332 | 1.2996 | 1.3043 | 1.299 | 0.042075 | 0.013017 | 0.042075 | 0.013017 | 0.033663 | 0.013017 | 0.12188
439 | 119.8 | 59.967 | 0.181 | 1.419 | 6.048 | 1.354 | 0.15964 | 0.1992 | 6.798 | 43 | 0.029057 | 0.013017 | 1.332 | 1.2996 | 1.3043 | 1.299 | 0.042075 | 0.013017 | 0.042075 | 0.013017 | 0.033663 | 0.013017 | 0.12194
439.25 | 119.81 | 59.966 | 0.065 | 1.419 | 5.998 | 1.252 | 0.15973 | 0.1915 | 6.537 | 43 | 0.029057 | 0.013017 | 1.332 | 1.2996 | 1.3043 | 1.299 | 0.042075 | 0.013017 | 0.042075 | 0.013017 | 0.033663 | 0.013017 | 0.12201
439.5 | 119.82 | 59.973 | 0.063 | 1.419 | 5.978 | 1.309 | 0.15982 | 0.196 | 6.677 | 43 | 0.029057 | 0.013017 | 1.332 | 1.2996 | 1.3043 | 1.299 | 0.042075 | 0.013017 | 0.042075 | 0.013017 | 0.033663 | 0.013017 | 0.12208
439.75 | 119.82 | 59.973 | 0.201 | 1.419 | 6.264 | 1.334 | 0.15991 | 0.1969 | 6.772 | 43 | 0.029057 | 0.013017 | 1.332 | 1.2996 | 1.3043 | 1.299 | 0.042075 | 0.013017 | 0.042075 | 0.013017 | 0.033663 | 0.013017 | 0.12215
440 | 119.81 | 59.976 | 0.07 | 1.419 | 6.144 | 1.371 | 0.16001 | 0.2011 | 6.814 | 44 | 0.017592 | 0.013016 | 1.3247 | 1.2947 | 1.3042 | 1.299 | 0.016441 | 0.013016 | 0.016441 | 0.013016 | 0.010231 | 0.013016 | 0.12222
440.25 | 119.81 | 59.973 | 0.142 | 1.419 | 6.082 | 1.218 | 0.16009 | 0.1881 | 6.476 | 44 | 0.017592 | 0.013016 | 1.3247 | 1.2947 | 1.3042 | 1.299 | 0.016441 | 0.013016 | 0.016441 | 0.013016 | 0.010231 | 0.013016 | 0.12229
440.5 | 119.8 | 59.966 | 0.075 | 1.419 | 6.286 | 1.311 | 0.16018 | 0.1959 | 6.692 | 44 | 0.017592 | 0.013016 | 1.3247 | 1.2947 | 1.3042 | 1.299 | 0.016441 | 0.013016 | 0.016441 | 0.013016 | 0.010231 | 0.013016 | 0.12236
440.75 | 119.81 | 59.966 | 0.114 | 1.419 | 6.158 | 1.338 | 0.16028 | 0.1991 | 6.719 | 44 | 0.017592 | 0.013016 | 1.3247 | 1.2947 | 1.3042 | 1.299 | 0.016441 | 0.013016 | 0.016441 | 0.013016 | 0.010231 | 0.013016 | 0.12243
441 | 119.82 | 59.982 | 0.119 | 1.418 | 6.169 | 1.354 | 0.16037 | 0.1991 | 6.8 | 44 | 0.017592 | 0.013016 | 1.3247 | 1.2947 | 1.3042 | 1.299 | 0.016441 | 0.013016 | 0.016441 | 0.013016 | 0.010231 | 0.013016 | 0.1225
441.25 | 119.82 | 59.967 | 0.078 | 1.419 | 5.972 | 1.229 | 0.16046 | 0.1906 | 6.449 | 44 | 0.017592 | 0.013016 | 1.3247 | 1.2947 | 1.3042 | 1.299 | 0.016441 | 0.013016 | 0.016441 | 0.013016 | 0.010231 | 0.013016 | 0.12257
441.5 | 119.81 | 59.966 | 0.221 | 1.418 | 6.214 | 1.286 | 0.16055 | 0.1942 | 6.623 | 44 | 0.017592 | 0.013016 | 1.3247 | 1.2947 | 1.3042 | 1.299 | 0.016441 | 0.013016 | 0.016441 | 0.013016 | 0.010231 | 0.013016 | 0.12264
441.75 | 119.81 | 59.973 | 0.084 | 1.419 | 6.176 | 1.324 | 0.16064 | 0.1958 | 6.765 | 44 | 0.017592 | 0.013016 | 1.3247 | 1.2947 | 1.3042 | 1.299 | 0.016441 | 0.013016 | 0.016441 | 0.013016 | 0.010231 | 0.013016 | 0.12271
442 | 119.81 | 59.957 | 0.144 | 1.42 | 5.943 | 1.346 | 0.16073 | 0.1986 | 6.777 | 44 | 0.017592 | 0.013016 | 1.3247 | 1.2947 | 1.3042 | 1.299 | 0.016441 | 0.013016 | 0.016441 | 0.013016 | 0.010231 | 0.013016 | 0.12278
442.25 | 119.8 | 59.972 | 0.112 | 1.419 | 5.713 | 1.268 | 0.16082 | 0.1912 | 6.628 | 44 | 0.017592 | 0.013016 | 1.3247 | 1.2947 | 1.3042 | 1.299 | 0.016441 | 0.013016 | 0.016441 | 0.013016 | 0.010231 | 0.013016 | 0.12285
442.5 | 119.81 | 59.966 | 0.101 | 1.418 | 6.168 | 1.301 | 0.16091 | 0.1952 | 6.666 | 44 | 0.017592 | 0.013016 | 1.3247 | 1.2947 | 1.3042 | 1.299 | 0.016441 | 0.013016 | 0.016441 | 0.013016 | 0.010231 | 0.013016 | 0.12292
442.75 | 119.83 | 59.966 | 0.085 | 1.419 | 6.231 | 1.298 | 0.161 | 0.1964 | 6.61 | 44 | 0.017592 | 0.013016 | 1.3247 | 1.2947 | 1.3042 | 1.299 | 0.016441 | 0.013016 | 0.016441 | 0.013016 | 0.010231 | 0.013016 | 0.12299
443 | 119.82 | 59.957 | 0.083 | 1.419 | 6.205 | 1.348 | 0.1611 | 0.1996 | 6.752 | 44 | 0.017592 | 0.013016 | 1.3247 | 1.2947 | 1.3042 | 1.299 | 0.016441 | 0.013016 | 0.016441 | 0.013016 | 0.010231 | 0.013016 | 0.12306
443.25 | 119.81 | 59.985 | 0.266 | 1.419 | 6.129 | 1.308 | 0.16119 | 0.1977 | 6.615 | 44 | 0.017592 | 0.013016 | 1.3247 | 1.2947 | 1.3042 | 1.299 | 0.016441 | 0.013016 | 0.016441 | 0.013016 | 0.010231 | 0.013016 | 0.12313
443.5 | 119.81 | 59.973 | 0.086 | 1.418 | 6.098 | 1.318 | 0.16128 | 0.1966 | 6.704 | 44 | 0.017592 | 0.013016 | 1.3247 | 1.2947 | 1.3042 | 1.299 | 0.016441 | 0.013016 | 0.016441 | 0.013016 | 0.010231 | 0.013016 | 0.12319
443.75 | 119.81 | 59.967 | 0.12 | 1.419 | 5.991 | 1.304 | 0.16137 | 0.1952 | 6.682 | 44 | 0.017592 | 0.013016 | 1.3247 | 1.2947 | 1.3042 | 1.299 | 0.016441 | 0.013016 | 0.016441 | 0.013016 | 0.010231 | 0.013016 | 0.12326
444 | 119.81 | 59.973 | 0.15 | 1.42 | 6.061 | 1.324 | 0.16146 | 0.1973 | 6.714 | 44 | 0.017592 | 0.013016 | 1.3247 | 1.2947 | 1.3042 | 1.299 | 0.016441 | 0.013016 | 0.016441 | 0.013016 | 0.010231 | 0.013016 | 0.12333
444.25 | 119.82 | 59.982 | 0.14 | 1.419 | 6.288 | 1.352 | 0.16155 | 0.1973 | 6.853 | 44 | 0.017592 | 0.013016 | 1.3247 | 1.2947 | 1.3042 | 1.299 | 0.016441 | 0.013016 | 0.016441 | 0.013016 | 0.010231 | 0.013016 | 0.1234
444.5 | 119.83 | 59.973 | 0.091 | 1.418 | 6.249 | 1.288 | 0.16164 | 0.1947 | 6.619 | 44 | 0.017592 | 0.013016 | 1.3247 | 1.2947 | 1.3042 | 1.299 | 0.016441 | 0.013016 | 0.016441 | 0.013016 | 0.010231 | 0.013016 | 0.12347
444.75 | 119.81 | 59.966 | 0.091 | 1.42 | 6.247 | 1.311 | 0.16173 | 0.1957 | 6.7 | 44 | 0.017592 | 0.013016 | 1.3247 | 1.2947 | 1.3042 | 1.299 | 0.016441 | 0.013016 | 0.016441 | 0.013016 | 0.010231 | 0.013016 | 0.12354
445 | 119.8 | 59.982 | 0.208 | 1.419 | 6.122 | 1.316 | 0.16182 | 0.1965 | 6.7 | 44 | 0.017592 | 0.013016 | 1.3247 | 1.2947 | 1.3042 | 1.299 | 0.016441 | 0.013016 | 0.016441 | 0.013016 | 0.010231 | 0.013016 | 0.12361
445.25 | 119.8 | 59.956 | 0.128 | 1.419 | 6.004 | 1.359 | 0.16192 | 0.2019 | 6.732 | 44 | 0.017592 | 0.013016 | 1.3247 | 1.2947 | 1.3042 | 1.299 | 0.016441 | 0.013016 | 0.016441 | 0.013016 | 0.010231 | 0.013016 | 0.12368
445.5 | 119.82 | 59.973 | 0.121 | 1.419 | 6.104 | 1.242 | 0.162 | 0.191 | 6.501 | 44 | 0.017592 | 0.013016 | 1.3247 | 1.2947 | 1.3042 | 1.299 | 0.016441 | 0.013016 | 0.016441 | 0.013016 | 0.010231 | 0.013016 | 0.12375
445.75 | 119.82 | 59.973 | 0.179 | 1.419 | 6.253 | 1.314 | 0.1621 | 0.1965 | 6.687 | 44 | 0.017592 | 0.013016 | 1.3247 | 1.2947 | 1.3042 | 1.299 | 0.016441 | 0.013016 | 0.016441 | 0.013016 | 0.010231 | 0.013016 | 0.12382
446 | 119.82 | 59.973 | 0.132 | 1.419 | 6.16 | 1.338 | 0.16219 | 0.1981 | 6.757 | 44 | 0.017592 | 0.013016 | 1.3247 | 1.2947 | 1.3042 | 1.299 | 0.016441 | 0.013016 | 0.016441 | 0.013016 | 0.010231 | 0.013016 | 0.12389
446.25 | 119.81 | 59.976 | 0.185 | 1.419 | 6.116 | 1.346 | 0.16228 | 0.1973 | 6.824 | 44 | 0.017592 | 0.013016 | 1.3247 | 1.2947 | 1.3042 | 1.299 | 0.016441 | 0.013016 | 0.016441 | 0.013016 | 0.010231 | 0.013016 | 0.12396
446.5 | 119.81 | 59.972 | 0.084 | 1.419 | 6.358 | 1.214 | 0.16237 | 0.1885 | 6.439 | 44 | 0.017592 | 0.013016 | 1.3247 | 1.2947 | 1.3042 | 1.299 | 0.016441 | 0.013016 | 0.016441 | 0.013016 | 0.010231 | 0.013016 | 0.12403
446.75 | 119.81 | 59.976 | 0.177 | 1.419 | 5.988 | 1.313 | 0.16246 | 0.1963 | 6.69 | 44 | 0.017592 | 0.013016 | 1.3247 | 1.2947 | 1.3042 | 1.299 | 0.016441 | 0.013016 | 0.016441 | 0.013016 | 0.010231 | 0.013016 | 0.1241
447 | 119.81 | 59.966 | 0.078 | 1.419 | 6.001 | 1.337 | 0.16255 | 0.1986 | 6.732 | 44 | 0.017592 | 0.013016 | 1.3247 | 1.2947 | 1.3042 | 1.299 | 0.016441 | 0.013016 | 0.016441 | 0.013016 | 0.010231 | 0.013016 | 0.12417
447.25 | 119.82 | 59.973 | 0.136 | 1.419 | 6.3 | 1.347 | 0.16265 | 0.2006 | 6.715 | 44 | 0.017592 | 0.013016 | 1.3247 | 1.2947 | 1.3042 | 1.299 | 0.016441 | 0.013016 | 0.016441 | 0.013016 | 0.010231 | 0.013016 | 0.12424
447.5 | 119.82 | 59.976 | 0.206 | 1.419 | 6.541 | 1.249 | 0.16273 | 0.1915 | 6.523 | 44 | 0.017592 | 0.013016 | 1.3247 | 1.2947 | 1.3042 | 1.299 | 0.016441 | 0.013016 | 0.016441 | 0.013016 | 0.010231 | 0.013016 | 0.12431
447.75 | 119.82 | 59.966 | 0.073 | 1.419 | 6.059 | 1.296 | 0.16282 | 0.1958 | 6.619 | 44 | 0.017592 | 0.013016 | 1.3247 | 1.2947 | 1.3042 | 1.299 | 0.016441 | 0.013016 | 0.016441 | 0.013016 | 0.010231 | 0.013016 | 0.12438
448 | 119.81 | 59.976 | 0.146 | 1.418 | 6.323 | 1.339 | 0.16292 | 0.1983 | 6.755 | 44 | 0.017592 | 0.013016 | 1.3247 | 1.2947 | 1.3042 | 1.299 | 0.016441 | 0.013016 | 0.016441 | 0.013016 | 0.010231 | 0.013016 | 0.12444
448.25 | 119.8 | 59.966 | 0.105 | 1.419 | 6.126 | 1.339 | 0.16301 | 0.1969 | 6.801 | 44 | 0.017592 | 0.013016 | 1.3247 | 1.2947 | 1.3042 | 1.299 | 0.016441 | 0.013016 | 0.016441 | 0.013016 | 0.010231 | 0.013016 | 0.12451
448.5 | 119.81 | 59.972 | 0.099 | 1.418 | 6.589 | 1.27 | 0.1631 | 0.1934 | 6.568 | 44 | 0.017592 | 0.013016 | 1.3247 | 1.2947 | 1.3042 | 1.299 | 0.016441 | 0.013016 | 0.016441 | 0.013016 | 0.010231 | 0.013016 | 0.12458
448.75 | 119.82 | 59.966 | 0.066 | 1.418 | 6.265 | 1.289 | 0.16319 | 0.1938 | 6.651 | 44 | 0.017592 | 0.013016 | 1.3247 | 1.2947 | 1.3042 | 1.299 | 0.016441 | 0.013016 | 0.016441 | 0.013016 | 0.010231 | 0.013016 | 0.12465
449 | 119.82 | 59.966 | 0.155 | 1.419 | 6.097 | 1.3 | 0.16328 | 0.1956 | 6.645 | 44 | 0.017592 | 0.013016 | 1.3247 | 1.2947 | 1.3042 | 1.299 | 0.016441 | 0.013016 | 0.016441 | 0.013016 | 0.010231 | 0.013016 | 0.12472
449.25 | 119.82 | 59.966 | 0.18 | 1.418 | 6.148 | 1.346 | 0.16337 | 0.2008 | 6.704 | 44 | 0.017592 | 0.013016 | 1.3247 | 1.2947 | 1.3042 | 1.299 | 0.016441 | 0.013016 | 0.016441 | 0.013016 | 0.010231 | 0.013016 | 0.12479
449.5 | 119.81 | 59.966 | 0.055 | 1.418 | 6.251 | 1.313 | 0.16346 | 0.1961 | 6.697 | 44 | 0.017592 | 0.013016 | 1.3247 | 1.2947 | 1.3042 | 1.299 | 0.016441 | 0.013016 | 0.016441 | 0.013016 | 0.010231 | 0.013016 | 0.12486
449.75 | 119.81 | 59.966 | 0.114 | 1.419 | 6.316 | 1.318 | 0.16356 | 0.1983 | 6.649 | 44 | 0.017592 | 0.013016 | 1.3247 | 1.2947 | 1.3042 | 1.299 | 0.016441 | 0.013016 | 0.016441 | 0.013016 | 0.010231 | 0.013016 | 0.12493
450 | 119.81 | 59.976 | 0.075 | 1.419 | 5.832 | 1.303 | 0.16365 | 0.1963 | 6.638 | 45 | 0.005765 | 0.013018 | 1.3435 | 1.2804 | 1.3043 | 1.2991 | 0.020486 | 0.013018 | 0.020486 | 0.013018 | 0.0144 | 0.013018 | 0.125
450.25 | 119.82 | 59.972 | 0.072 | 1.419 | 5.427 | 1.083 | 0.16372 | 0.1763 | 6.143 | 45 | 0.005765 | 0.013018 | 1.3435 | 1.2804 | 1.3043 | 1.2991 | 0.020486 | 0.013018 | 0.020486 | 0.013018 | 0.0144 | 0.013018 | 0.12507
450.5 | 119.82 | 59.965 | 0.048 | 1.419 | 6.009 | 1.109 | 0.1638 | 0.1794 | 6.186 | 45 | 0.005765 | 0.013018 | 1.3435 | 1.2804 | 1.3043 | 1.2991 | 0.020486 | 0.013018 | 0.020486 | 0.013018 | 0.0144 | 0.013018 | 0.12514
450.75 | 119.82 | 59.976 | 0.175 | 1.419 | 6.147 | 1.325 | 0.16389 | 0.1953 | 6.787 | 45 | 0.005765 | 0.013018 | 1.3435 | 1.2804 | 1.3043 | 1.2991 | 0.020486 | 0.013018 | 0.020486 | 0.013018 | 0.0144 | 0.013018 | 0.12521
451 | 119.81 | 59.982 | 0.16 | 1.418 | 6.293 | 1.327 | 0.16398 | 0.1968 | 6.743 | 45 | 0.005765 | 0.013018 | 1.3435 | 1.2804 | 1.3043 | 1.2991 | 0.020486 | 0.013018 | 0.020486 | 0.013018 | 0.0144 | 0.013018 | 0.12528
451.25 | 119.81 | 59.967 | 0.047 | 1.419 | 6.191 | 1.297 | 0.16407 | 0.1952 | 6.643 | 45 | 0.005765 | 0.013018 | 1.3435 | 1.2804 | 1.3043 | 1.2991 | 0.020486 | 0.013018 | 0.020486 | 0.013018 | 0.0144 | 0.013018 | 0.12535
451.5 | 119.81 | 59.966 | 0.107 | 1.417 | 6.036 | 1.31 | 0.16416 | 0.1966 | 6.665 | 45 | 0.005765 | 0.013018 | 1.3435 | 1.2804 | 1.3043 | 1.2991 | 0.020486 | 0.013018 | 0.020486 | 0.013018 | 0.0144 | 0.013018 | 0.12542
451.75 | 119.81 | 59.971 | 0.06 | 1.418 | 5.889 | 1.319 | 0.16426 | 0.1993 | 6.618 | 45 | 0.005765 | 0.013018 | 1.3435 | 1.2804 | 1.3043 | 1.2991 | 0.020486 | 0.013018 | 0.020486 | 0.013018 | 0.0144 | 0.013018 | 0.12549
452 | 119.82 | 59.965 | 0.185 | 1.418 | 5.964 | 1.356 | 0.16435 | 0.1999 | 6.783 | 45 | 0.005765 | 0.013018 | 1.3435 | 1.2804 | 1.3043 | 1.2991 | 0.020486 | 0.013018 | 0.020486 | 0.013018 | 0.0144 | 0.013018 | 0.12556
452.25 | 119.82 | 59.976 | 0.039 | 1.418 | 5.641 | 1.248 | 0.16443 | 0.1916 | 6.514 | 45 | 0.005765 | 0.013018 | 1.3435 | 1.2804 | 1.3043 | 1.2991 | 0.020486 | 0.013018 | 0.020486 | 0.013018 | 0.0144 | 0.013018 | 0.12563
452.5 | 119.81 | 59.975 | 0.041 | 1.418 | 6.066 | 1.315 | 0.16452 | 0.1971 | 6.673 | 45 | 0.005765 | 0.013018 | 1.3435 | 1.2804 | 1.3043 | 1.2991 | 0.020486 | 0.013018 | 0.020486 | 0.013018 | 0.0144 | 0.013018 | 0.12569
452.75 | 119.8 | 59.97 | 0.134 | 1.418 | 5.89 | 1.339 | 0.16462 | 0.1975 | 6.782 | 45 | 0.005765 | 0.013018 | 1.3435 | 1.2804 | 1.3043 | 1.2991 | 0.020486 | 0.013018 | 0.020486 | 0.013018 | 0.0144 | 0.013018 | 0.12576
453 | 119.81 | 59.953 | 0.041 | 1.418 | 5.923 | 1.365 | 0.16471 | 0.2009 | 6.793 | 45 | 0.005765 | 0.013018 | 1.3435 | 1.2804 | 1.3043 | 1.2991 | 0.020486 | 0.013018 | 0.020486 | 0.013018 | 0.0144 | 0.013018 | 0.12583
453.25 | 119.82 | 59.987 | 0.148 | 1.418 | 6.425 | 1.204 | 0.16479 | 0.1876 | 6.42 | 45 | 0.005765 | 0.013018 | 1.3435 | 1.2804 | 1.3043 | 1.2991 | 0.020486 | 0.013018 | 0.020486 | 0.013018 | 0.0144 | 0.013018 | 0.1259
453.5 | 119.81 | 59.969 | 0.056 | 1.418 | 6.118 | 1.316 | 0.16489 | 0.197 | 6.679 | 45 | 0.005765 | 0.013018 | 1.3435 | 1.2804 | 1.3043 | 1.2991 | 0.020486 | 0.013018 | 0.020486 | 0.013018 | 0.0144 | 0.013018 | 0.12597
453.75 | 119.82 | 59.976 | 0.193 | 1.418 | 6.42 | 1.337 | 0.16498 | 0.2001 | 6.684 | 45 | 0.005765 | 0.013018 | 1.3435 | 1.2804 | 1.3043 | 1.2991 | 0.020486 | 0.013018 | 0.020486 | 0.013018 | 0.0144 | 0.013018 | 0.12604
454 | 119.81 | 59.969 | 0.105 | 1.418 | 6.32 | 1.35 | 0.16507 | 0.1994 | 6.769 | 45 | 0.005765 | 0.013018 | 1.3435 | 1.2804 | 1.3043 | 1.2991 | 0.020486 | 0.013018 | 0.020486 | 0.013018 | 0.0144 | 0.013018 | 0.12611
454.25 | 119.8 | 59.956 | 0.049 | 1.418 | 6.794 | 1.238 | 0.16516 | 0.1918 | 6.457 | 45 | 0.005765 | 0.013018 | 1.3435 | 1.2804 | 1.3043 | 1.2991 | 0.020486 | 0.013018 | 0.020486 | 0.013018 | 0.0144 | 0.013018 | 0.12618
454.5 | 119.81 | 59.977 | 0.032 | 1.418 | 6.032 | 1.288 | 0.16525 | 0.1947 | 6.615 | 45 | 0.005765 | 0.013018 | 1.3435 | 1.2804 | 1.3043 | 1.2991 | 0.020486 | 0.013018 | 0.020486 | 0.013018 | 0.0144 | 0.013018 | 0.12625
454.75 | 119.82 | 59.965 | 0.052 | 1.418 | 6.118 | 1.333 | 0.16534 | 0.1971 | 6.765 | 45 | 0.005765 | 0.013018 | 1.3435 | 1.2804 | 1.3043 | 1.2991 | 0.020486 | 0.013018 | 0.020486 | 0.013018 | 0.0144 | 0.013018 | 0.12632
455 | 119.82 | 59.968 | 0.189 | 1.418 | 5.939 | 1.347 | 0.16544 | 0.1994 | 6.753 | 45 | 0.005765 | 0.013018 | 1.3435 | 1.2804 | 1.3043 | 1.2991 | 0.020486 | 0.013018 | 0.020486 | 0.013018 | 0.0144 | 0.013018 | 0.12639
455.25 | 119.82 | 59.977 | 0.061 | 1.418 | 5.783 | 1.235 | 0.16552 | 0.1888 | 6.541 | 45 | 0.005765 | 0.013018 | 1.3435 | 1.2804 | 1.3043 | 1.2991 | 0.020486 | 0.013018 | 0.020486 | 0.013018 | 0.0144 | 0.013018 | 0.12646
455.5 | 119.81 | 59.969 | 0.191 | 1.418 | 6.114 | 1.288 | 0.16561 | 0.1946 | 6.618 | 45 | 0.005765 | 0.013018 | 1.3435 | 1.2804 | 1.3043 | 1.2991 | 0.020486 | 0.013018 | 0.020486 | 0.013018 | 0.0144 | 0.013018 | 0.12653
455.75 | 119.8 | 59.975 | 0.075 | 1.418 | 5.855 | 1.307 | 0.1657 | 0.1974 | 6.622 | 45 | 0.005765 | 0.013018 | 1.3435 | 1.2804 | 1.3043 | 1.2991 | 0.020486 | 0.013018 | 0.020486 | 0.013018 | 0.0144 | 0.013018 | 0.1266
456 | 119.8 | 59.966 | 0.088 | 1.419 | 6.133 | 1.349 | 0.1658 | 0.1998 | 6.753 | 45 | 0.005765 | 0.013018 | 1.3435 | 1.2804 | 1.3043 | 1.2991 | 0.020486 | 0.013018 | 0.020486 | 0.013018 | 0.0144 | 0.013018 | 0.12667
456.25 | 119.81 | 59.965 | 0.08 | 1.418 | 6.177 | 1.317 | 0.16589 | 0.199 | 6.618 | 45 | 0.005765 | 0.013018 | 1.3435 | 1.2804 | 1.3043 | 1.2991 | 0.020486 | 0.013018 | 0.020486 | 0.013018 | 0.0144 | 0.013018 | 0.12674
456.5 | 119.82 | 59.966 | 0.068 | 1.418 | 6.344 | 1.319 | 0.16598 | 0.1969 | 6.697 | 45 | 0.005765 | 0.013018 | 1.3435 | 1.2804 | 1.3043 | 1.2991 | 0.020486 | 0.013018 | 0.020486 | 0.013018 | 0.0144 | 0.013018 | 0.12681
456.75 | 119.82 | 59.97 | 0.248 | 1.419 | 6.064 | 1.298 | 0.16607 | 0.1954 | 6.641 | 45 | 0.005765 | 0.013018 | 1.3435 | 1.2804 | 1.3043 | 1.2991 | 0.020486 | 0.013018 | 0.020486 | 0.013018 | 0.0144 | 0.013018 | 0.12688
457 | 119.81 | 59.969 | 0.075 | 1.418 | 6.487 | 1.329 | 0.16616 | 0.198 | 6.712 | 45 | 0.005765 | 0.013018 | 1.3435 | 1.2804 | 1.3043 | 1.2991 | 0.020486 | 0.013018 | 0.020486 | 0.013018 | 0.0144 | 0.013018 | 0.12694
457.25 | 119.81 | 59.969 | 0.163 | 1.418 | 6.189 | 1.356 | 0.16625 | 0.1981 | 6.846 | 45 | 0.005765 | 0.013018 | 1.3435 | 1.2804 | 1.3043 | 1.2991 | 0.020486 | 0.013018 | 0.020486 | 0.013018 | 0.0144 | 0.013018 | 0.12701
457.5 | 119.81 | 59.969 | 0.074 | 1.418 | 6.546 | 1.29 | 0.16634 | 0.1954 | 6.602 | 45 | 0.005765 | 0.013018 | 1.3435 | 1.2804 | 1.3043 | 1.2991 | 0.020486 | 0.013018 | 0.020486 | 0.013018 | 0.0144 | 0.013018 | 0.12708
457.75 | 119.81 | 59.966 | 0.109 | 1.418 | 6.445 | 1.308 | 0.16643 | 0.1966 | 6.655 | 45 | 0.005765 | 0.013018 | 1.3435 | 1.2804 | 1.3043 | 1.2991 | 0.020486 | 0.013018 | 0.020486 | 0.013018 | 0.0144 | 0.013018 | 0.12715
458 | 119.82 | 59.957 | 0.076 | 1.418 | 6.243 | 1.316 | 0.16653 | 0.1967 | 6.691 | 45 | 0.005765 | 0.013018 | 1.3435 | 1.2804 | 1.3043 | 1.2991 | 0.020486 | 0.013018 | 0.020486 | 0.013018 | 0.0144 | 0.013018 | 0.12722
458.25 | 119.82 | 59.965 | 0.085 | 1.418 | 6.272 | 1.356 | 0.16662 | 0.2018 | 6.718 | 45 | 0.005765 | 0.013018 | 1.3435 | 1.2804 | 1.3043 | 1.2991 | 0.020486 | 0.013018 | 0.020486 | 0.013018 | 0.0144 | 0.013018 | 0.12729
458.5 | 119.81 | 59.965 | 0.239 | 1.418 | 6.517 | 1.241 | 0.16671 | 0.1913 | 6.49 | 45 | 0.005765 | 0.013018 | 1.3435 | 1.2804 | 1.3043 | 1.2991 | 0.020486 | 0.013018 | 0.020486 | 0.013018 | 0.0144 | 0.013018 | 0.12736
458.75 | 119.81 | 59.965 | 0.038 | 1.418 | 6.046 | 1.311 | 0.1668 | 0.1966 | 6.667 | 45 | 0.005765 | 0.013018 | 1.3435 | 1.2804 | 1.3043 | 1.2991 | 0.020486 | 0.013018 | 0.020486 | 0.013018 | 0.0144 | 0.013018 | 0.12743
459 | 119.81 | 59.968 | 0.17 | 1.418 | 5.99 | 1.339 | 0.16689 | 0.1991 | 6.723 | 45 | 0.005765 | 0.013018 | 1.3435 | 1.2804 | 1.3043 | 1.2991 | 0.020486 | 0.013018 | 0.020486 | 0.013018 | 0.0144 | 0.013018 | 0.1275
459.25 | 119.81 | 59.969 | 0.117 | 1.418 | 6.072 | 1.34 | 0.16698 | 0.1973 | 6.79 | 45 | 0.005765 | 0.013018 | 1.3435 | 1.2804 | 1.3043 | 1.2991 | 0.020486 | 0.013018 | 0.020486 | 0.013018 | 0.0144 | 0.013018 | 0.12757
459.5 | 119.82 | 59.965 | 0.115 | 1.418 | 6.19 | 1.226 | 0.16707 | 0.1898 | 6.457 | 45 | 0.005765 | 0.013018 | 1.3435 | 1.2804 | 1.3043 | 1.2991 | 0.020486 | 0.013018 | 0.020486 | 0.013018 | 0.0144 | 0.013018 | 0.12764
459.75 | 119.82 | 59.969 | 0.202 | 1.418 | 5.886 | 1.311 | 0.16716 | 0.1962 | 6.684 | 45 | 0.005765 | 0.013018 | 1.3435 | 1.2804 | 1.3043 | 1.2991 | 0.020486 | 0.013018 | 0.020486 | 0.013018 | 0.0144 | 0.013018 | 0.12771
460 | 119.82 | 59.965 | 0.107 | 1.418 | 5.873 | 1.34 | 0.16725 | 0.1991 | 6.731 | 46 | 0.006197 | 0.013019 | 1.3083 | 1.2889 | 1.3043 | 1.2991 | 0.012549 | 0.013019 | 0.012549 | 0.013019 | 0.017299 | 0.013018 | 0.12778
460.25 | 119.81 | 59.976 | 0.222 | 1.419 | 5.996 | 1.345 | 0.16735 | 0.2008 | 6.697 | 46 | 0.006197 | 0.013019 | 1.3083 | 1.2889 | 1.3043 | 1.2991 | 0.012549 | 0.013019 | 0.012549 | 0.013019 | 0.017299 | 0.013018 | 0.12785
460.5 | 119.81 | 59.969 | 0.104 | 1.419 | 6.167 | 1.254 | 0.16744 | 0.1926 | 6.511 | 46 | 0.006197 | 0.013019 | 1.3083 | 1.2889 | 1.3043 | 1.2991 | 0.012549 | 0.013019 | 0.012549 | 0.013019 | 0.017299 | 0.013018 | 0.12792
460.75 | 119.81 | 59.973 | 0.121 | 1.419 | 5.902 | 1.306 | 0.16753 | 0.1969 | 6.629 | 46 | 0.006197 | 0.013019 | 1.3083 | 1.2889 | 1.3043 | 1.2991 | 0.012549 | 0.013019 | 0.012549 | 0.013019 | 0.017299 | 0.013018 | 0.12799
461 | 119.82 | 59.963 | 0.159 | 1.419 | 5.915 | 1.33 | 0.16762 | 0.1982 | 6.711 | 46 | 0.006197 | 0.013019 | 1.3083 | 1.2889 | 1.3043 | 1.2991 | 0.012549 | 0.013019 | 0.012549 | 0.013019 | 0.017299 | 0.013018 | 0.12806
461.25 | 119.82 | 59.973 | 0.113 | 1.419 | 6.182 | 1.34 | 0.16771 | 0.197 | 6.801 | 46 | 0.006197 | 0.013019 | 1.3083 | 1.2889 | 1.3043 | 1.2991 | 0.012549 | 0.013019 | 0.012549 | 0.013019 | 0.017299 | 0.013018 | 0.12813
461.5 | 119.82 | 59.966 | 0.177 | 1.419 | 6.091 | 1.281 | 0.1678 | 0.1944 | 6.59 | 46 | 0.006197 | 0.013019 | 1.3083 | 1.2889 | 1.3043 | 1.2991 | 0.012549 | 0.013019 | 0.012549 | 0.013019 | 0.017299 | 0.013018 | 0.12819
461.75 | 119.81 | 59.974 | 0.111 | 1.419 | 6.026 | 1.286 | 0.16789 | 0.1942 | 6.623 | 46 | 0.006197 | 0.013019 | 1.3083 | 1.2889 | 1.3043 | 1.2991 | 0.012549 | 0.013019 | 0.012549 | 0.013019 | 0.017299 | 0.013018 | 0.12826
462 | 119.8 | 59.976 | 0.116 | 1.42 | 6.309 | 1.311 | 0.16798 | 0.1968 | 6.66 | 46 | 0.006197 | 0.013019 | 1.3083 | 1.2889 | 1.3043 | 1.2991 | 0.012549 | 0.013019 | 0.012549 | 0.013019 | 0.017299 | 0.013018 | 0.12833
462.25 | 119.81 | 59.975 | 0.122 | 1.419 | 6.364 | 1.346 | 0.16808 | 0.2015 | 6.68 | 46 | 0.006197 | 0.013019 | 1.3083 | 1.2889 | 1.3043 | 1.2991 | 0.012549 | 0.013019 | 0.012549 | 0.013019 | 0.017299 | 0.013018 | 0.1284
462.5 | 119.82 | 59.973 | 0.134 | 1.419 | 6.083 | 1.312 | 0.16817 | 0.1968 | 6.667 | 46 | 0.006197 | 0.013019 | 1.3083 | 1.2889 | 1.3043 | 1.2991 | 0.012549 | 0.013019 | 0.012549 | 0.013019 | 0.017299 | 0.013018 | 0.12847
462.75 | 119.82 | 59.966 | 0.183 | 1.419 | 6.288 | 1.316 | 0.16826 | 0.198 | 6.646 | 46 | 0.006197 | 0.013019 | 1.3083 | 1.2889 | 1.3043 | 1.2991 | 0.012549 | 0.013019 | 0.012549 | 0.013019 | 0.017299 | 0.013018 | 0.12854
463 | 119.82 | 59.976 | 0.085 | 1.419 | 5.859 | 1.304 | 0.16835 | 0.1964 | 6.638 | 46 | 0.006197 | 0.013019 | 1.3083 | 1.2889 | 1.3043 | 1.2991 | 0.012549 | 0.013019 | 0.012549 | 0.013019 | 0.017299 | 0.013018 | 0.12861
463.25 | 119.81 | 59.964 | 0.169 | 1.42 | 5.424 | 1.083 | 0.16842 | 0.176 | 6.151 | 46 | 0.006197 | 0.013019 | 1.3083 | 1.2889 | 1.3043 | 1.2991 | 0.012549 | 0.013019 | 0.012549 | 0.013019 | 0.017299 | 0.013018 | 0.12868
463.5 | 119.8 | 59.965 | 0.088 | 1.419 | 5.838 | 1.102 | 0.1685 | 0.1791 | 6.151 | 46 | 0.006197 | 0.013019 | 1.3083 | 1.2889 | 1.3043 | 1.2991 | 0.012549 | 0.013019 | 0.012549 | 0.013019 | 0.017299 | 0.013018 | 0.12875
463.75 | 119.81 | 59.974 | 0.108 | 1.418 | 6.223 | 1.312 | 0.16859 | 0.1948 | 6.736 | 46 | 0.006197 | 0.013019 | 1.3083 | 1.2889 | 1.3043 | 1.2991 | 0.012549 | 0.013019 | 0.012549 | 0.013019 | 0.017299 | 0.013018 | 0.12882
464 | 119.82 | 59.966 | 0.087 | 1.419 | 6.274 | 1.341 | 0.16868 | 0.1983 | 6.76 | 46 | 0.006197 | 0.013019 | 1.3083 | 1.2889 | 1.3043 | 1.2991 | 0.012549 | 0.013019 | 0.012549 | 0.013019 | 0.017299 | 0.013018 | 0.12889
464.25 | 119.82 | 59.972 | 0.149 | 1.419 | 6.221 | 1.296 | 0.16877 | 0.1959 | 6.614 | 46 | 0.006197 | 0.013019 | 1.3083 | 1.2889 | 1.3043 | 1.2991 | 0.012549 | 0.013019 | 0.012549 | 0.013019 | 0.017299 | 0.013018 | 0.12896
464.5 | 119.81 | 59.966 | 0.201 | 1.419 | 6.126 | 1.313 | 0.16886 | 0.1972 | 6.66 | 46 | 0.006197 | 0.013019 | 1.3083 | 1.2889 | 1.3043 | 1.2991 | 0.012549 | 0.013019 | 0.012549 | 0.013019 | 0.017299 | 0.013018 | 0.12903
464.75 | 119.81 | 59.966 | 0.069 | 1.419 | 6.029 | 1.333 | 0.16896 | 0.2004 | 6.651 | 46 | 0.006197 | 0.013019 | 1.3083 | 1.2889 | 1.3043 | 1.2991 | 0.012549 | 0.013019 | 0.012549 | 0.013019 | 0.017299 | 0.013018 | 0.1291
465 | 119.81 | 59.973 | 0.133 | 1.419 | 6.276 | 1.355 | 0.16905 | 0.1996 | 6.792 | 46 | 0.006197 | 0.013019 | 1.3083 | 1.2889 | 1.3043 | 1.2991 | 0.012549 | 0.013019 | 0.012549 | 0.013019 | 0.017299 | 0.013018 | 0.12917
465.25 | 119.81 | 59.966 | 0.067 | 1.419 | 6.447 | 1.241 | 0.16914 | 0.1899 | 6.534 | 46 | 0.006197 | 0.013019 | 1.3083 | 1.2889 | 1.3043 | 1.2991 | 0.012549 | 0.013019 | 0.012549 | 0.013019 | 0.017299 | 0.013018 | 0.12924
465.5 | 119.81 | 59.972 | 0.155 | 1.418 | 6.169 | 1.317 | 0.16923 | 0.197 | 6.684 | 46 | 0.006197 | 0.013019 | 1.3083 | 1.2889 | 1.3043 | 1.2991 | 0.012549 | 0.013019 | 0.012549 | 0.013019 | 0.017299 | 0.013018 | 0.12931
465.75 | 119.82 | 59.967 | 0.062 | 1.418 | 6.136 | 1.34 | 0.16932 | 0.1973 | 6.793 | 46 | 0.006197 | 0.013019 | 1.3083 | 1.2889 | 1.3043 | 1.2991 | 0.012549 | 0.013019 | 0.012549 | 0.013019 | 0.017299 | 0.013018 | 0.12938
466 | 119.82 | 59.966 | 0.161 | 1.419 | 6.285 | 1.377 | 0.16942 | 0.202 | 6.815 | 46 | 0.006197 | 0.013019 | 1.3083 | 1.2889 | 1.3043 | 1.2991 | 0.012549 | 0.013019 | 0.012549 | 0.013019 | 0.017299 | 0.013018 | 0.12944
466.25 | 119.81 | 59.976 | 0.183 | 1.42 | 6.15 | 1.224 | 0.1695 | 0.1909 | 6.411 | 46 | 0.006197 | 0.013019 | 1.3083 | 1.2889 | 1.3043 | 1.2991 | 0.012549 | 0.013019 | 0.012549 | 0.013019 | 0.017299 | 0.013018 | 0.12951
466.5 | 119.81 | 59.956 | 0.054 | 1.419 | 6.045 | 1.314 | 0.16959 | 0.1969 | 6.673 | 46 | 0.006197 | 0.013019 | 1.3083 | 1.2889 | 1.3043 | 1.2991 | 0.012549 | 0.013019 | 0.012549 | 0.013019 | 0.017299 | 0.013018 | 0.12958
466.75 | 119.81 | 59.973 | 0.113 | 1.419 | 6.18 | 1.334 | 0.16969 | 0.1997 | 6.678 | 46 | 0.006197 | 0.013019 | 1.3083 | 1.2889 | 1.3043 | 1.2991 | 0.012549 | 0.013019 | 0.012549 | 0.013019 | 0.017299 | 0.013018 | 0.12965
467 | 119.81 | 59.966 | 0.052 | 1.419 | 6.126 | 1.355 | 0.16978 | 0.1996 | 6.788 | 46 | 0.006197 | 0.013019 | 1.3083 | 1.2889 | 1.3043 | 1.2991 | 0.012549 | 0.013019 | 0.012549 | 0.013019 | 0.017299 | 0.013018 | 0.12972
467.25 | 119.82 | 59.973 | 0.177 | 1.42 | 6.094 | 1.215 | 0.16987 | 0.1884 | 6.45 | 46 | 0.006197 | 0.013019 | 1.3083 | 1.2889 | 1.3043 | 1.2991 | 0.012549 | 0.013019 | 0.012549 | 0.013019 | 0.017299 | 0.013018 | 0.12979
467.5 | 119.82 | 59.976 | 0.161 | 1.418 | 6.282 | 1.286 | 0.16996 | 0.195 | 6.596 | 46 | 0.006197 | 0.013019 | 1.3083 | 1.2889 | 1.3043 | 1.2991 | 0.012549 | 0.013019 | 0.012549 | 0.013019 | 0.017299 | 0.013018 | 0.12986
467.75 | 119.82 | 59.976 | 0.041 | 1.419 | 6.117 | 1.326 | 0.17005 | 0.1965 | 6.751 | 46 | 0.006197 | 0.013019 | 1.3083 | 1.2889 | 1.3043 | 1.2991 | 0.012549 | 0.013019 | 0.012549 | 0.013019 | 0.017299 | 0.013018 | 0.12993
468 | 119.8 | 59.981 | 0.151 | 1.418 | 6.167 | 1.343 | 0.17014 | 0.1988 | 6.757 | 46 | 0.006197 | 0.013019 | 1.3083 | 1.2889 | 1.3043 | 1.2991 | 0.012549 | 0.013019 | 0.012549 | 0.013019 | 0.017299 | 0.013018 | 0.13
468.25 | 119.81 | 59.966 | 0.042 | 1.419 | 6.067 | 1.271 | 0.17023 | 0.1933 | 6.577 | 46 | 0.006197 | 0.013019 | 1.3083 | 1.2889 | 1.3043 | 1.2991 | 0.012549 | 0.013019 | 0.012549 | 0.013019 | 0.017299 | 0.013018 | 0.13007
468.5 | 119.82 | 59.966 | 0.117 | 1.42 | 6.226 | 1.303 | 0.17032 | 0.1955 | 6.665 | 46 | 0.006197 | 0.013019 | 1.3083 | 1.2889 | 1.3043 | 1.2991 | 0.012549 | 0.013019 | 0.012549 | 0.013019 | 0.017299 | 0.013018 | 0.13014
468.75 | 119.81 | 59.956 | 0.033 | 1.419 | 6.252 | 1.298 | 0.17041 | 0.1978 | 6.562 | 46 | 0.006197 | 0.013019 | 1.3083 | 1.2889 | 1.3043 | 1.2991 | 0.012549 | 0.013019 | 0.012549 | 0.013019 | 0.017299 | 0.013018 | 0.13021
469 | 119.82 | 59.973 | 0.181 | 1.419 | 6.227 | 1.347 | 0.17051 | 0.2 | 6.736 | 46 | 0.006197 | 0.013019 | 1.3083 | 1.2889 | 1.3043 | 1.2991 | 0.012549 | 0.013019 | 0.012549 | 0.013019 | 0.017299 | 0.013018 | 0.13028
469.25 | 119.81 | 59.976 | 0.123 | 1.419 | 6.301 | 1.307 | 0.1706 | 0.196 | 6.667 | 46 | 0.006197 | 0.013019 | 1.3083 | 1.2889 | 1.3043 | 1.2991 | 0.012549 | 0.013019 | 0.012549 | 0.013019 | 0.017299 | 0.013018 | 0.13035
469.5 | 119.81 | 59.972 | 0.057 | 1.418 | 6.357 | 1.316 | 0.17069 | 0.1968 | 6.688 | 46 | 0.006197 | 0.013019 | 1.3083 | 1.2889 | 1.3043 | 1.2991 | 0.012549 | 0.013019 | 0.012549 | 0.013019 | 0.017299 | 0.013018 | 0.13042
469.75 | 119.8 | 59.976 | 0.108 | 1.419 | 6.075 | 1.295 | 0.17078 | 0.1932 | 6.704 | 46 | 0.006197 | 0.013019 | 1.3083 | 1.2889 | 1.3043 | 1.2991 | 0.012549 | 0.013019 | 0.012549 | 0.013019 | 0.017299 | 0.013018 | 0.13049
470 | 119.81 | 59.966 | 0.043 | 1.418 | 6.266 | 1.331 | 0.17087 | 0.1979 | 6.729 | 47 | 0.011551 | 0.013018 | 1.343 | 1.2993 | 1.3043 | 1.2991 | 0.002794 | 0.013018 | 0.002794 | 0.013018 | 0.005275 | 0.013019 | 0.13056
470.25 | 119.82 | 59.966 | 0.17 | 1.418 | 6.176 | 1.363 | 0.17096 | 0.1996 | 6.827 | 47 | 0.011551 | 0.013018 | 1.343 | 1.2993 | 1.3043 | 1.2991 | 0.002794 | 0.013018 | 0.002794 | 0.013018 | 0.005275 | 0.013019 | 0.13063
470.5 | 119.82 | 59.966 | 0.035 | 1.419 | 6.376 | 1.274 | 0.17105 | 0.1941 | 6.567 | 47 | 0.011551 | 0.013018 | 1.343 | 1.2993 | 1.3043 | 1.2991 | 0.002794 | 0.013018 | 0.002794 | 0.013018 | 0.005275 | 0.013019 | 0.13069
470.75 | 119.81 | 59.967 | 0.188 | 1.419 | 6.199 | 1.315 | 0.17114 | 0.1985 | 6.625 | 47 | 0.011551 | 0.013018 | 1.343 | 1.2993 | 1.3043 | 1.2991 | 0.002794 | 0.013018 | 0.002794 | 0.013018 | 0.005275 | 0.013019 | 0.13076
471 | 119.81 | 59.986 | 0.081 | 1.419 | 5.96 | 1.322 | 0.17123 | 0.1977 | 6.686 | 47 | 0.011551 | 0.013018 | 1.343 | 1.2993 | 1.3043 | 1.2991 | 0.002794 | 0.013018 | 0.002794 | 0.013018 | 0.005275 | 0.013019 | 0.13083
471.25 | 119.8 | 59.973 | 0.076 | 1.419 | 5.806 | 1.362 | 0.17133 | 0.202 | 6.739 | 47 | 0.011551 | 0.013018 | 1.343 | 1.2993 | 1.3043 | 1.2991 | 0.002794 | 0.013018 | 0.002794 | 0.013018 | 0.005275 | 0.013019 | 0.1309
471.5 | 119.81 | 59.966 | 0.058 | 1.418 | 6.249 | 1.249 | 0.17142 | 0.1915 | 6.523 | 47 | 0.011551 | 0.013018 | 1.343 | 1.2993 | 1.3043 | 1.2991 | 0.002794 | 0.013018 | 0.002794 | 0.013018 | 0.005275 | 0.013019 | 0.13097
471.75 | 119.82 | 59.976 | 0.052 | 1.419 | 6.006 | 1.311 | 0.17151 | 0.196 | 6.69 | 47 | 0.011551 | 0.013018 | 1.343 | 1.2993 | 1.3043 | 1.2991 | 0.002794 | 0.013018 | 0.002794 | 0.013018 | 0.005275 | 0.013019 | 0.13104
472 | 119.82 | 59.966 | 0.207 | 1.418 | 6.032 | 1.345 | 0.1716 | 0.1993 | 6.748 | 47 | 0.011551 | 0.013018 | 1.343 | 1.2993 | 1.3043 | 1.2991 | 0.002794 | 0.013018 | 0.002794 | 0.013018 | 0.005275 | 0.013019 | 0.13111
472.25 | 119.81 | 59.966 | 0.077 | 1.418 | 6.031 | 1.346 | 0.17169 | 0.1978 | 6.807 | 47 | 0.011551 | 0.013018 | 1.343 | 1.2993 | 1.3043 | 1.2991 | 0.002794 | 0.013018 | 0.002794 | 0.013018 | 0.005275 | 0.013019 | 0.13118
472.5 | 119.81 | 59.966 | 0.176 | 1.418 | 5.452 | 1.094 | 0.17177 | 0.1783 | 6.138 | 47 | 0.011551 | 0.013018 | 1.343 | 1.2993 | 1.3043 | 1.2991 | 0.002794 | 0.013018 | 0.002794 | 0.013018 | 0.005275 | 0.013019 | 0.13125
472.75 | 119.8 | 59.966 | 0.061 | 1.418 | 6.122 | 1.318 | 0.17186 | 0.1967 | 6.702 | 47 | 0.011551 | 0.013018 | 1.343 | 1.2993 | 1.3043 | 1.2991 | 0.002794 | 0.013018 | 0.002794 | 0.013018 | 0.005275 | 0.013019 | 0.13132
473 | 119.8 | 59.965 | 0.103 | 1.418 | 6.197 | 1.226 | 0.17195 | 0.1897 | 6.465 | 47 | 0.011551 | 0.013018 | 1.343 | 1.2993 | 1.3043 | 1.2991 | 0.002794 | 0.013018 | 0.002794 | 0.013018 | 0.005275 | 0.013019 | 0.13139
473.25 | 119.82 | 59.981 | 0.108 | 1.418 | 6.229 | 1.289 | 0.17204 | 0.1969 | 6.546 | 47 | 0.011551 | 0.013018 | 1.343 | 1.2993 | 1.3043 | 1.2991 | 0.002794 | 0.013018 | 0.002794 | 0.013018 | 0.005275 | 0.013019 | 0.13146
473.5 | 119.83 | 59.974 | 0.067 | 1.418 | 6.016 | 1.243 | 0.17212 | 0.191 | 6.509 | 47 | 0.011551 | 0.013018 | 1.343 | 1.2993 | 1.3043 | 1.2991 | 0.002794 | 0.013018 | 0.002794 | 0.013018 | 0.005275 | 0.013019 | 0.13153
473.75 | 119.82 | 59.966 | 0.215 | 1.419 | 6.43 | 1.283 | 0.17221 | 0.1938 | 6.619 | 47 | 0.011551 | 0.013018 | 1.343 | 1.2993 | 1.3043 | 1.2991 | 0.002794 | 0.013018 | 0.002794 | 0.013018 | 0.005275 | 0.013019 | 0.1316
474 | 119.81 | 59.973 | 0.071 | 1.418 | 5.741 | 1.106 | 0.17229 | 0.1791 | 6.173 | 47 | 0.011551 | 0.013018 | 1.343 | 1.2993 | 1.3043 | 1.2991 | 0.002794 | 0.013018 | 0.002794 | 0.013018 | 0.005275 | 0.013019 | 0.13167
474.25 | 119.8 | 59.966 | 0.153 | 1.418 | 6.305 | 1.307 | 0.17238 | 0.1936 | 6.75 | 47 | 0.011551 | 0.013018 | 1.343 | 1.2993 | 1.3043 | 1.2991 | 0.002794 | 0.013018 | 0.002794 | 0.013018 | 0.005275 | 0.013019 | 0.13174
474.5 | 119.81 | 59.976 | 0.117 | 1.418 | 6.195 | 1.348 | 0.17247 | 0.1992 | 6.767 | 47 | 0.011551 | 0.013018 | 1.343 | 1.2993 | 1.3043 | 1.2991 | 0.002794 | 0.013018 | 0.002794 | 0.013018 | 0.005275 | 0.013019 | 0.13181
474.75 | 119.81 | 59.973 | 0.12 | 1.419 | 6.187 | 1.283 | 0.17256 | 0.1939 | 6.615 | 47 | 0.011551 | 0.013018 | 1.343 | 1.2993 | 1.3043 | 1.2991 | 0.002794 | 0.013018 | 0.002794 | 0.013018 | 0.005275 | 0.013019 | 0.13188
475 | 119.82 | 59.967 | 0.212 | 1.418 | 6.169 | 1.319 | 0.17265 | 0.1974 | 6.681 | 47 | 0.011551 | 0.013018 | 1.343 | 1.2993 | 1.3043 | 1.2991 | 0.002794 | 0.013018 | 0.002794 | 0.013018 | 0.005275 | 0.013019 | 0.13194
475.25 | 119.83 | 59.973 | 0.123 | 1.419 | 5.733 | 1.088 | 0.17273 | 0.1794 | 6.067 | 47 | 0.011551 | 0.013018 | 1.343 | 1.2993 | 1.3043 | 1.2991 | 0.002794 | 0.013018 | 0.002794 | 0.013018 | 0.005275 | 0.013019 | 0.13201
475.5 | 119.81 | 59.975 | 0.127 | 1.418 | 5.756 | 1.11 | 0.17281 | 0.1796 | 6.178 | 47 | 0.011551 | 0.013018 | 1.343 | 1.2993 | 1.3043 | 1.2991 | 0.002794 | 0.013018 | 0.002794 | 0.013018 | 0.005275 | 0.013019 | 0.13208
475.75 | 119.81 | 59.966 | 0.081 | 1.418 | 6.296 | 1.317 | 0.1729 | 0.1978 | 6.657 | 47 | 0.011551 | 0.013018 | 1.343 | 1.2993 | 1.3043 | 1.2991 | 0.002794 | 0.013018 | 0.002794 | 0.013018 | 0.005275 | 0.013019 | 0.13215
476 | 119.82 | 59.972 | 0.135 | 1.419 | 6.541 | 1.347 | 0.17299 | 0.1993 | 6.759 | 47 | 0.011551 | 0.013018 | 1.343 | 1.2993 | 1.3043 | 1.2991 | 0.002794 | 0.013018 | 0.002794 | 0.013018 | 0.005275 | 0.013019 | 0.13222
476.25 | 119.81 | 59.967 | 0.139 | 1.418 | 6.065 | 1.282 | 0.17308 | 0.1936 | 6.619 | 47 | 0.011551 | 0.013018 | 1.343 | 1.2993 | 1.3043 | 1.2991 | 0.002794 | 0.013018 | 0.002794 | 0.013018 | 0.005275 | 0.013019 | 0.13229
476.5 | 119.81 | 59.972 | 0.082 | 1.418 | 6.323 | 1.313 | 0.17317 | 0.1967 | 6.675 | 47 | 0.011551 | 0.013018 | 1.343 | 1.2993 | 1.3043 | 1.2991 | 0.002794 | 0.013018 | 0.002794 | 0.013018 | 0.005275 | 0.013019 | 0.13236
476.75 | 119.82 | 59.984 | 0.22 | 1.418 | 6.133 | 1.306 | 0.17326 | 0.1942 | 6.727 | 47 | 0.011551 | 0.013018 | 1.343 | 1.2993 | 1.3043 | 1.2991 | 0.002794 | 0.013018 | 0.002794 | 0.013018 | 0.005275 | 0.013019 | 0.13243
477 | 119.82 | 59.967 | 0.128 | 1.418 | 6.52 | 1.358 | 0.17336 | 0.1992 | 6.816 | 47 | 0.011551 | 0.013018 | 1.343 | 1.2993 | 1.3043 | 1.2991 | 0.002794 | 0.013018 | 0.002794 | 0.013018 | 0.005275 | 0.013019 | 0.1325
477.25 | 119.8 | 59.972 | 0.134 | 1.419 | 6.605 | 1.236 | 0.17344 | 0.191 | 6.472 | 47 | 0.011551 | 0.013018 | 1.343 | 1.2993 | 1.3043 | 1.2991 | 0.002794 | 0.013018 | 0.002794 | 0.013018 | 0.005275 | 0.013019 | 0.13257
477.5 | 119.81 | 59.965 | 0.124 | 1.418 | 6.366 | 1.32 | 0.17354 | 0.197 | 6.7 | 47 | 0.011551 | 0.013018 | 1.343 | 1.2993 | 1.3043 | 1.2991 | 0.002794 | 0.013018 | 0.002794 | 0.013018 | 0.005275 | 0.013019 | 0.13264
477.75 | 119.81 | 59.967 | 0.124 | 1.418 | 5.898 | 1.331 | 0.17363 | 0.1994 | 6.678 | 47 | 0.011551 | 0.013018 | 1.343 | 1.2993 | 1.3043 | 1.2991 | 0.002794 | 0.013018 | 0.002794 | 0.013018 | 0.005275 | 0.013019 | 0.13271
478 | 119.82 | 59.966 | 0.196 | 1.418 | 6.212 | 1.351 | 0.17372 | 0.1993 | 6.78 | 47 | 0.011551 | 0.013018 | 1.343 | 1.2993 | 1.3043 | 1.2991 | 0.002794 | 0.013018 | 0.002794 | 0.013018 | 0.005275 | 0.013019 | 0.13278
478.25 | 119.81 | 59.967 | 0.09 | 1.418 | 5.768 | 1.212 | 0.17381 | 0.1873 | 6.474 | 47 | 0.011551 | 0.013018 | 1.343 | 1.2993 | 1.3043 | 1.2991 | 0.002794 | 0.013018 | 0.002794 | 0.013018 | 0.005275 | 0.013019 | 0.13285
478.5 | 119.81 | 59.975 | 0.206 | 1.418 | 5.99 | 1.296 | 0.1739 | 0.1945 | 6.663 | 47 | 0.011551 | 0.013018 | 1.343 | 1.2993 | 1.3043 | 1.2991 | 0.002794 | 0.013018 | 0.002794 | 0.013018 | 0.005275 | 0.013019 | 0.13292
478.75 | 119.81 | 59.966 | 0.102 | 1.417 | 5.842 | 1.321 | 0.17399 | 0.1956 | 6.752 | 47 | 0.011551 | 0.013018 | 1.343 | 1.2993 | 1.3043 | 1.2991 | 0.002794 | 0.013018 | 0.002794 | 0.013018 | 0.005275 | 0.013019 | 0.13299
479 | 119.8 | 59.966 | 0.135 | 1.418 | 6.014 | 1.349 | 0.17409 | 0.1993 | 6.768 | 47 | 0.011551 | 0.013018 | 1.343 | 1.2993 | 1.3043 | 1.2991 | 0.002794 | 0.013018 | 0.002794 | 0.013018 | 0.005275 | 0.013019 | 0.13306
479.25 | 119.81 | 59.973 | 0.082 | 1.418 | 5.882 | 1.266 | 0.17417 | 0.1942 | 6.517 | 47 | 0.011551 | 0.013018 | 1.343 | 1.2993 | 1.3043 | 1.2991 | 0.002794 | 0.013018 | 0.002794 | 0.013018 | 0.005275 | 0.013019 | 0.13313
479.5 | 119.82 | 59.967 | 0.112 | 1.417 | 6.105 | 1.316 | 0.17426 | 0.1971 | 6.676 | 47 | 0.011551 | 0.013018 | 1.343 | 1.2993 | 1.3043 | 1.2991 | 0.002794 | 0.013018 | 0.002794 | 0.013018 | 0.005275 | 0.013019 | 0.13319
479.75 | 119.82 | 59.972 | 0.209 | 1.419 | 6.207 | 1.309 | 0.17436 | 0.1983 | 6.604 | 47 | 0.011551 | 0.013018 | 1.343 | 1.2993 | 1.3043 | 1.2991 | 0.002794 | 0.013018 | 0.002794 | 0.013018 | 0.005275 | 0.013019 | 0.13326
480 | 119.81 | 59.976 | 0.112 | 1.418 | 5.921 | 1.35 | 0.17445 | 0.199 | 6.783 | 48 | 0.035252 | 0.013013 | 1.3375 | 1.2944 | 1.3038 | 1.2986 | 0.037594 | 0.013013 | 0.037594 | 0.013013 | 0.026831 | 0.013013 | 0.13333
480.25 | 119.81 | 59.976 | 0.169 | 1.419 | 6.42 | 1.288 | 0.17454 | 0.1937 | 6.65 | 48 | 0.035252 | 0.013013 | 1.3375 | 1.2944 | 1.3038 | 1.2986 | 0.037594 | 0.013013 | 0.037594 | 0.013013 | 0.026831 | 0.013013 | 0.1334
480.5 | 119.81 | 59.972 | 0.117 | 1.419 | 6.2 | 1.307 | 0.17463 | 0.1963 | 6.657 | 48 | 0.035252 | 0.013013 | 1.3375 | 1.2944 | 1.3038 | 1.2986 | 0.037594 | 0.013013 | 0.037594 | 0.013013 | 0.026831 | 0.013013 | 0.13347
480.75 | 119.81 | 59.967 | 0.133 | 1.419 | 6.106 | 1.31 | 0.17472 | 0.1949 | 6.719 | 48 | 0.035252 | 0.013013 | 1.3375 | 1.2944 | 1.3038 | 1.2986 | 0.037594 | 0.013013 | 0.037594 | 0.013013 | 0.026831 | 0.013013 | 0.13354
481 | 119.82 | 59.975 | 0.186 | 1.418 | 6.048 | 1.347 | 0.17481 | 0.1993 | 6.759 | 48 | 0.035252 | 0.013013 | 1.3375 | 1.2944 | 1.3038 | 1.2986 | 0.037594 | 0.013013 | 0.037594 | 0.013013 | 0.026831 | 0.013013 | 0.13361
481.25 | 119.83 | 59.973 | 0.148 | 1.419 | 6.088 | 1.325 | 0.1749 | 0.1966 | 6.739 | 48 | 0.035252 | 0.013013 | 1.3375 | 1.2944 | 1.3038 | 1.2986 | 0.037594 | 0.013013 | 0.037594 | 0.013013 | 0.026831 | 0.013013 | 0.13368
481.5 | 119.81 | 59.965 | 0.201 | 1.418 | 6.286 | 1.302 | 0.175 | 0.1951 | 6.672 | 48 | 0.035252 | 0.013013 | 1.3375 | 1.2944 | 1.3038 | 1.2986 | 0.037594 | 0.013013 | 0.037594 | 0.013013 | 0.026831 | 0.013013 | 0.13375
481.75 | 119.81 | 59.972 | 0.071 | 1.419 | 6.228 | 1.303 | 0.17508 | 0.1969 | 6.62 | 48 | 0.035252 | 0.013013 | 1.3375 | 1.2944 | 1.3038 | 1.2986 | 0.037594 | 0.013013 | 0.037594 | 0.013013 | 0.026831 | 0.013013 | 0.13382
482 | 119.81 | 59.966 | 0.132 | 1.418 | 6.133 | 1.338 | 0.17518 | 0.1984 | 6.745 | 48 | 0.035252 | 0.013013 | 1.3375 | 1.2944 | 1.3038 | 1.2986 | 0.037594 | 0.013013 | 0.037594 | 0.013013 | 0.026831 | 0.013013 | 0.13389
482.25 | 119.81 | 59.966 | 0.065 | 1.419 | 6.411 | 1.353 | 0.17527 | 0.2003 | 6.753 | 48 | 0.035252 | 0.013013 | 1.3375 | 1.2944 | 1.3038 | 1.2986 | 0.037594 | 0.013013 | 0.037594 | 0.013013 | 0.026831 | 0.013013 | 0.13396
482.5 | 119.82 | 59.973 | 0.157 | 1.419 | 5.901 | 1.254 | 0.17536 | 0.1918 | 6.538 | 48 | 0.035252 | 0.013013 | 1.3375 | 1.2944 | 1.3038 | 1.2986 | 0.037594 | 0.013013 | 0.037594 | 0.013013 | 0.026831 | 0.013013 | 0.13403
482.75 | 119.82 | 59.966 | 0.182 | 1.419 | 5.952 | 1.301 | 0.17545 | 0.1942 | 6.698 | 48 | 0.035252 | 0.013013 | 1.3375 | 1.2944 | 1.3038 | 1.2986 | 0.037594 | 0.013013 | 0.037594 | 0.013013 | 0.026831 | 0.013013 | 0.1341
483 | 119.82 | 59.966 | 0.085 | 1.419 | 5.793 | 1.347 | 0.17554 | 0.1988 | 6.777 | 48 | 0.035252 | 0.013013 | 1.3375 | 1.2944 | 1.3038 | 1.2986 | 0.037594 | 0.013013 | 0.037594 | 0.013013 | 0.026831 | 0.013013 | 0.13417
483.25 | 119.81 | 59.972 | 0.061 | 1.419 | 6.103 | 1.365 | 0.17564 | 0.1986 | 6.871 | 48 | 0.035252 | 0.013013 | 1.3375 | 1.2944 | 1.3038 | 1.2986 | 0.037594 | 0.013013 | 0.037594 | 0.013013 | 0.026831 | 0.013013 | 0.13424
483.5 | 119.81 | 59.966 | 0.055 | 1.419 | 5.906 | 1.219 | 0.17572 | 0.189 | 6.447 | 48 | 0.035252 | 0.013013 | 1.3375 | 1.2944 | 1.3038 | 1.2986 | 0.037594 | 0.013013 | 0.037594 | 0.013013 | 0.026831 | 0.013013 | 0.13431
483.75 | 119.81 | 59.973 | 0.108 | 1.419 | 6.268 | 1.313 | 0.17581 | 0.1979 | 6.635 | 48 | 0.035252 | 0.013013 | 1.3375 | 1.2944 | 1.3038 | 1.2986 | 0.037594 | 0.013013 | 0.037594 | 0.013013 | 0.026831 | 0.013013 | 0.13438
484 | 119.81 | 59.967 | 0.042 | 1.418 | 6.162 | 1.335 | 0.17591 | 0.1983 | 6.731 | 48 | 0.035252 | 0.013013 | 1.3375 | 1.2944 | 1.3038 | 1.2986 | 0.037594 | 0.013013 | 0.037594 | 0.013013 | 0.026831 | 0.013013 | 0.13444
484.25 | 119.81 | 59.966 | 0.18 | 1.419 | 6.165 | 1.347 | 0.176 | 0.2002 | 6.725 | 48 | 0.035252 | 0.013013 | 1.3375 | 1.2944 | 1.3038 | 1.2986 | 0.037594 | 0.013013 | 0.037594 | 0.013013 | 0.026831 | 0.013013 | 0.13451
484.5 | 119.82 | 59.966 | 0.161 | 1.418 | 6.09 | 1.237 | 0.17609 | 0.19 | 6.511 | 48 | 0.035252 | 0.013013 | 1.3375 | 1.2944 | 1.3038 | 1.2986 | 0.037594 | 0.013013 | 0.037594 | 0.013013 | 0.026831 | 0.013013 | 0.13458
484.75 | 119.81 | 59.966 | 0.049 | 1.419 | 6.189 | 1.281 | 0.17618 | 0.193 | 6.636 | 48 | 0.035252 | 0.013013 | 1.3375 | 1.2944 | 1.3038 | 1.2986 | 0.037594 | 0.013013 | 0.037594 | 0.013013 | 0.026831 | 0.013013 | 0.13465
485 | 119.8 | 59.966 | 0.044 | 1.419 | 6.133 | 1.345 | 0.17627 | 0.1989 | 6.759 | 48 | 0.035252 | 0.013013 | 1.3375 | 1.2944 | 1.3038 | 1.2986 | 0.037594 | 0.013013 | 0.037594 | 0.013013 | 0.026831 | 0.013013 | 0.13472
485.25 | 119.81 | 59.973 | 0.039 | 1.418 | 6.033 | 1.331 | 0.17636 | 0.1967 | 6.769 | 48 | 0.035252 | 0.013013 | 1.3375 | 1.2944 | 1.3038 | 1.2986 | 0.037594 | 0.013013 | 0.037594 | 0.013013 | 0.026831 | 0.013013 | 0.13479
485.5 | 119.82 | 59.966 | 0.132 | 1.419 | 6.279 | 1.286 | 0.17645 | 0.1936 | 6.644 | 48 | 0.035252 | 0.013013 | 1.3375 | 1.2944 | 1.3038 | 1.2986 | 0.037594 | 0.013013 | 0.037594 | 0.013013 | 0.026831 | 0.013013 | 0.13486
485.75 | 119.81 | 59.987 | 0.03 | 1.419 | 6.057 | 1.305 | 0.17654 | 0.1953 | 6.682 | 48 | 0.035252 | 0.013013 | 1.3375 | 1.2944 | 1.3038 | 1.2986 | 0.037594 | 0.013013 | 0.037594 | 0.013013 | 0.026831 | 0.013013 | 0.13493
486 | 119.82 | 59.977 | 0.19 | 1.418 | 6.114 | 1.315 | 0.17663 | 0.1958 | 6.713 | 48 | 0.035252 | 0.013013 | 1.3375 | 1.2944 | 1.3038 | 1.2986 | 0.037594 | 0.013013 | 0.037594 | 0.013013 | 0.026831 | 0.013013 | 0.135
486.25 | 119.81 | 59.969 | 0.129 | 1.42 | 6.085 | 1.349 | 0.17672 | 0.2007 | 6.721 | 48 | 0.035252 | 0.013013 | 1.3375 | 1.2944 | 1.3038 | 1.2986 | 0.037594 | 0.013013 | 0.037594 | 0.013013 | 0.026831 | 0.013013 | 0.13507
486.5 | 119.81 | 59.965 | 0.065 | 1.419 | 6.356 | 1.295 | 0.17681 | 0.195 | 6.639 | 48 | 0.035252 | 0.013013 | 1.3375 | 1.2944 | 1.3038 | 1.2986 | 0.037594 | 0.013013 | 0.037594 | 0.013013 | 0.026831 | 0.013013 | 0.13514
486.75 | 119.8 | 59.968 | 0.047 | 1.42 | 6.275 | 1.3 | 0.1769 | 0.1959 | 6.635 | 48 | 0.035252 | 0.013013 | 1.3375 | 1.2944 | 1.3038 | 1.2986 | 0.037594 | 0.013013 | 0.037594 | 0.013013 | 0.026831 | 0.013013 | 0.13521
487 | 119.81 | 59.957 | 0.046 | 1.418 | 6.134 | 1.295 | 0.17699 | 0.1943 | 6.664 | 48 | 0.035252 | 0.013013 | 1.3375 | 1.2944 | 1.3038 | 1.2986 | 0.037594 | 0.013013 | 0.037594 | 0.013013 | 0.026831 | 0.013013 | 0.13528
487.25 | 119.83 | 59.976 | 0.168 | 1.419 | 5.402 | 1.08 | 0.17707 | 0.1742 | 6.197 | 48 | 0.035252 | 0.013013 | 1.3375 | 1.2944 | 1.3038 | 1.2986 | 0.037594 | 0.013013 | 0.037594 | 0.013013 | 0.026831 | 0.013013 | 0.13535
487.5 | 119.81 | 59.969 | 0.047 | 1.419 | 5.424 | 1.114 | 0.17714 | 0.1793 | 6.215 | 48 | 0.035252 | 0.013013 | 1.3375 | 1.2944 | 1.3038 | 1.2986 | 0.037594 | 0.013013 | 0.037594 | 0.013013 | 0.026831 | 0.013013 | 0.13542
487.75 | 119.81 | 59.965 | 0.185 | 1.419 | 6.035 | 1.328 | 0.17724 | 0.1969 | 6.742 | 48 | 0.035252 | 0.013013 | 1.3375 | 1.2944 | 1.3038 | 1.2986 | 0.037594 | 0.013013 | 0.037594 | 0.013013 | 0.026831 | 0.013013 | 0.13549
488 | 119.81 | 59.968 | 0.07 | 1.419 | 5.902 | 1.335 | 0.17733 | 0.1983 | 6.735 | 48 | 0.035252 | 0.013013 | 1.3375 | 1.2944 | 1.3038 | 1.2986 | 0.037594 | 0.013013 | 0.037594 | 0.013013 | 0.026831 | 0.013013 | 0.13556
488.25 | 119.81 | 59.975 | 0.054 | 1.419 | 6.115 | 1.304 | 0.17742 | 0.1968 | 6.624 | 48 | 0.035252 | 0.013013 | 1.3375 | 1.2944 | 1.3038 | 1.2986 | 0.037594 | 0.013013 | 0.037594 | 0.013013 | 0.026831 | 0.013013 | 0.13563
488.5 | 119.81 | 59.976 | 0.174 | 1.418 | 6.58 | 1.094 | 0.1775 | 0.1775 | 6.16 | 48 | 0.035252 | 0.013013 | 1.3375 | 1.2944 | 1.3038 | 1.2986 | 0.037594 | 0.013013 | 0.037594 | 0.013013 | 0.026831 | 0.013013 | 0.13569
488.75 | 119.82 | 59.968 | 0.066 | 1.418 | 5.886 | 1.251 | 0.17758 | 0.1918 | 6.521 | 48 | 0.035252 | 0.013013 | 1.3375 | 1.2944 | 1.3038 | 1.2986 | 0.037594 | 0.013013 | 0.037594 | 0.013013 | 0.026831 | 0.013013 | 0.13576
489 | 119.83 | 59.965 | 0.067 | 1.419 | 5.986 | 1.314 | 0.17767 | 0.1964 | 6.69 | 48 | 0.035252 | 0.013013 | 1.3375 | 1.2944 | 1.3038 | 1.2986 | 0.037594 | 0.013013 | 0.037594 | 0.013013 | 0.026831 | 0.013013 | 0.13583
489.25 | 119.81 | 59.969 | 0.054 | 1.419 | 6.216 | 1.311 | 0.17776 | 0.1951 | 6.718 | 48 | 0.035252 | 0.013013 | 1.3375 | 1.2944 | 1.3038 | 1.2986 | 0.037594 | 0.013013 | 0.037594 | 0.013013 | 0.026831 | 0.013013 | 0.1359
489.5 | 119.81 | 59.98 | 0.198 | 1.418 | 6.176 | 1.365 | 0.17786 | 0.2005 | 6.807 | 48 | 0.035252 | 0.013013 | 1.3375 | 1.2944 | 1.3038 | 1.2986 | 0.037594 | 0.013013 | 0.037594 | 0.013013 | 0.026831 | 0.013013 | 0.13597
489.75 | 119.81 | 59.977 | 0.061 | 1.419 | 6.006 | 1.238 | 0.17794 | 0.1896 | 6.534 | 48 | 0.035252 | 0.013013 | 1.3375 | 1.2944 | 1.3038 | 1.2986 | 0.037594 | 0.013013 | 0.037594 | 0.013013 | 0.026831 | 0.013013 | 0.13604
490 | 119.81 | 59.965 | 0.065 | 1.419 | 6.171 | 1.315 | 0.17804 | 0.1961 | 6.707 | 49 | 0.039044 | 0.013009 | 1.305 | 1.2725 | 1.3034 | 1.2982 | 0.027885 | 0.013009 | 0.027885 | 0.013009 | 0.022015 | 0.013009 | 0.13611
490.25 | 119.82 | 59.979 | 0.214 | 1.419 | 6.018 | 1.132 | 0.17812 | 0.1817 | 6.232 | 49 | 0.039044 | 0.013009 | 1.305 | 1.2725 | 1.3034 | 1.2982 | 0.027885 | 0.013009 | 0.027885 | 0.013009 | 0.022015 | 0.013009 | 0.13618
490.5 | 119.82 | 59.979 | 0.081 | 1.418 | 6.262 | 1.121 | 0.17819 | 0.1797 | 6.238 | 49 | 0.039044 | 0.013009 | 1.305 | 1.2725 | 1.3034 | 1.2982 | 0.027885 | 0.013009 | 0.027885 | 0.013009 | 0.022015 | 0.013009 | 0.13625
490.75 | 119.81 | 59.964 | 0.089 | 1.419 | 6.188 | 1.339 | 0.17829 | 0.2005 | 6.675 | 49 | 0.039044 | 0.013009 | 1.305 | 1.2725 | 1.3034 | 1.2982 | 0.027885 | 0.013009 | 0.027885 | 0.013009 | 0.022015 | 0.013009 | 0.13632
491 | 119.8 | 59.966 | 0.089 | 1.419 | 5.973 | 1.337 | 0.17838 | 0.1981 | 6.748 | 49 | 0.039044 | 0.013009 | 1.305 | 1.2725 | 1.3034 | 1.2982 | 0.027885 | 0.013009 | 0.027885 | 0.013009 | 0.022015 | 0.013009 | 0.13639
491.25 | 119.81 | 59.969 | 0.171 | 1.419 | 6.321 | 1.29 | 0.17847 | 0.1944 | 6.638 | 49 | 0.039044 | 0.013009 | 1.305 | 1.2725 | 1.3034 | 1.2982 | 0.027885 | 0.013009 | 0.027885 | 0.013009 | 0.022015 | 0.013009 | 0.13646
491.5 | 119.81 | 59.965 | 0.12 | 1.417 | 6.182 | 1.312 | 0.17856 | 0.1957 | 6.703 | 49 | 0.039044 | 0.013009 | 1.305 | 1.2725 | 1.3034 | 1.2982 | 0.027885 | 0.013009 | 0.027885 | 0.013009 | 0.022015 | 0.013009 | 0.13653
491.75 | 119.81 | 59.966 | 0.028 | 1.418 | 6.11 | 1.32 | 0.17865 | 0.1946 | 6.783 | 49 | 0.039044 | 0.013009 | 1.305 | 1.2725 | 1.3034 | 1.2982 | 0.027885 | 0.013009 | 0.027885 | 0.013009 | 0.022015 | 0.013009 | 0.1366
492 | 119.82 | 59.977 | 0.209 | 1.418 | 6.153 | 1.36 | 0.17874 | 0.1993 | 6.823 | 49 | 0.039044 | 0.013009 | 1.305 | 1.2725 | 1.3034 | 1.2982 | 0.027885 | 0.013009 | 0.027885 | 0.013009 | 0.022015 | 0.013009 | 0.13667
492.25 | 119.82 | 59.977 | 0.11 | 1.417 | 5.942 | 1.239 | 0.17883 | 0.19 | 6.52 | 49 | 0.039044 | 0.013009 | 1.305 | 1.2725 | 1.3034 | 1.2982 | 0.027885 | 0.013009 | 0.027885 | 0.013009 | 0.022015 | 0.013009 | 0.13674
492.5 | 119.82 | 59.968 | 0.108 | 1.418 | 5.9 | 1.314 | 0.17892 | 0.1964 | 6.693 | 49 | 0.039044 | 0.013009 | 1.305 | 1.2725 | 1.3034 | 1.2982 | 0.027885 | 0.013009 | 0.027885 | 0.013009 | 0.022015 | 0.013009 | 0.13681
492.75 | 119.8 | 59.975 | 0.11 | 1.418 | 6.086 | 1.34 | 0.17902 | 0.1996 | 6.715 | 49 | 0.039044 | 0.013009 | 1.305 | 1.2725 | 1.3034 | 1.2982 | 0.027885 | 0.013009 | 0.027885 | 0.013009 | 0.022015 | 0.013009 | 0.13688
493 | 119.81 | 59.969 | 0.129 | 1.418 | 6.011 | 1.358 | 0.17911 | 0.1995 | 6.805 | 49 | 0.039044 | 0.013009 | 1.305 | 1.2725 | 1.3034 | 1.2982 | 0.027885 | 0.013009 | 0.027885 | 0.013009 | 0.022015 | 0.013009 | 0.13694
493.25 | 119.82 | 59.968 | 0.133 | 1.418 | 6.253 | 1.203 | 0.17919 | 0.188 | 6.4 | 49 | 0.039044 | 0.013009 | 1.305 | 1.2725 | 1.3034 | 1.2982 | 0.027885 | 0.013009 | 0.027885 | 0.013009 | 0.022015 | 0.013009 | 0.13701
493.5 | 119.81 | 59.977 | 0.065 | 1.418 | 6.036 | 1.324 | 0.17928 | 0.1974 | 6.706 | 49 | 0.039044 | 0.013009 | 1.305 | 1.2725 | 1.3034 | 1.2982 | 0.027885 | 0.013009 | 0.027885 | 0.013009 | 0.022015 | 0.013009 | 0.13708
493.75 | 119.81 | 59.966 | 0.229 | 1.418 | 5.913 | 1.323 | 0.17938 | 0.1958 | 6.754 | 49 | 0.039044 | 0.013009 | 1.305 | 1.2725 | 1.3034 | 1.2982 | 0.027885 | 0.013009 | 0.027885 | 0.013009 | 0.022015 | 0.013009 | 0.13715
494 | 119.81 | 59.968 | 0.09 | 1.418 | 6.427 | 1.349 | 0.17947 | 0.199 | 6.775 | 49 | 0.039044 | 0.013009 | 1.305 | 1.2725 | 1.3034 | 1.2982 | 0.027885 | 0.013009 | 0.027885 | 0.013009 | 0.022015 | 0.013009 | 0.13722
494.25 | 119.8 | 59.966 | 0.111 | 1.419 | 6.026 | 1.261 | 0.17956 | 0.1914 | 6.587 | 49 | 0.039044 | 0.013009 | 1.305 | 1.2725 | 1.3034 | 1.2982 | 0.027885 | 0.013009 | 0.027885 | 0.013009 | 0.022015 | 0.013009 | 0.13729
494.5 | 119.81 | 59.966 | 0.137 | 1.419 | 5.873 | 1.312 | 0.17965 | 0.1958 | 6.698 | 49 | 0.039044 | 0.013009 | 1.305 | 1.2725 | 1.3034 | 1.2982 | 0.027885 | 0.013009 | 0.027885 | 0.013009 | 0.022015 | 0.013009 | 0.13736
494.75 | 119.82 | 59.967 | 0.113 | 1.418 | 6.145 | 1.288 | 0.17974 | 0.196 | 6.573 | 49 | 0.039044 | 0.013009 | 1.305 | 1.2725 | 1.3034 | 1.2982 | 0.027885 | 0.013009 | 0.027885 | 0.013009 | 0.022015 | 0.013009 | 0.13743
495 | 119.82 | 59.966 | 0.16 | 1.419 | 6.255 | 1.348 | 0.17983 | 0.1989 | 6.779 | 49 | 0.039044 | 0.013009 | 1.305 | 1.2725 | 1.3034 | 1.2982 | 0.027885 | 0.013009 | 0.027885 | 0.013009 | 0.022015 | 0.013009 | 0.1375
495.25 | 119.81 | 59.972 | 0.043 | 1.418 | 6.235 | 1.302 | 0.17992 | 0.1965 | 6.625 | 49 | 0.039044 | 0.013009 | 1.305 | 1.2725 | 1.3034 | 1.2982 | 0.027885 | 0.013009 | 0.027885 | 0.013009 | 0.022015 | 0.013009 | 0.13757
495.5 | 119.8 | 59.966 | 0.187 | 1.418 | 5.836 | 1.319 | 0.18001 | 0.1965 | 6.712 | 49 | 0.039044 | 0.013009 | 1.305 | 1.2725 | 1.3034 | 1.2982 | 0.027885 | 0.013009 | 0.027885 | 0.013009 | 0.022015 | 0.013009 | 0.13764
495.75 | 119.81 | 59.972 | 0.086 | 1.418 | 6.025 | 1.294 | 0.1801 | 0.1935 | 6.687 | 49 | 0.039044 | 0.013009 | 1.305 | 1.2725 | 1.3034 | 1.2982 | 0.027885 | 0.013009 | 0.027885 | 0.013009 | 0.022015 | 0.013009 | 0.13771
496 | 119.81 | 59.973 | 0.125 | 1.418 | 6.389 | 1.34 | 0.1802 | 0.1974 | 6.786 | 49 | 0.039044 | 0.013009 | 1.305 | 1.2725 | 1.3034 | 1.2982 | 0.027885 | 0.013009 | 0.027885 | 0.013009 | 0.022015 | 0.013009 | 0.13778
496.25 | 119.81 | 59.976 | 0.182 | 1.418 | 6.442 | 1.352 | 0.18029 | 0.1968 | 6.872 | 49 | 0.039044 | 0.013009 | 1.305 | 1.2725 | 1.3034 | 1.2982 | 0.027885 | 0.013009 | 0.027885 | 0.013009 | 0.022015 | 0.013009 | 0.13785
496.5 | 119.82 | 59.972 | 0.115 | 1.418 | 6.195 | 1.284 | 0.18038 | 0.194 | 6.615 | 49 | 0.039044 | 0.013009 | 1.305 | 1.2725 | 1.3034 | 1.2982 | 0.027885 | 0.013009 | 0.027885 | 0.013009 | 0.022015 | 0.013009 | 0.13792
496.75 | 119.81 | 59.966 | 0.113 | 1.418 | 6.151 | 1.307 | 0.18047 | 0.1967 | 6.647 | 49 | 0.039044 | 0.013009 | 1.305 | 1.2725 | 1.3034 | 1.2982 | 0.027885 | 0.013009 | 0.027885 | 0.013009 | 0.022015 | 0.013009 | 0.13799
497 | 119.8 | 59.965 | 0.081 | 1.419 | 6.331 | 1.326 | 0.18056 | 0.1973 | 6.722 | 49 | 0.039044 | 0.013009 | 1.305 | 1.2725 | 1.3034 | 1.2982 | 0.027885 | 0.013009 | 0.027885 | 0.013009 | 0.022015 | 0.013009 | 0.13806
497.25 | 119.81 | 59.963 | 0.207 | 1.418 | 5.949 | 1.365 | 0.18065 | 0.202 | 6.757 | 49 | 0.039044 | 0.013009 | 1.305 | 1.2725 | 1.3034 | 1.2982 | 0.027885 | 0.013009 | 0.027885 | 0.013009 | 0.022015 | 0.013009 | 0.13813
497.5 | 119.81 | 59.966 | 0.076 | 1.418 | 5.721 | 1.24 | 0.18074 | 0.1902 | 6.522 | 49 | 0.039044 | 0.013009 | 1.305 | 1.2725 | 1.3034 | 1.2982 | 0.027885 | 0.013009 | 0.027885 | 0.013009 | 0.022015 | 0.013009 | 0.13819
497.75 | 119.81 | 59.972 | 0.14 | 1.418 | 6.105 | 1.304 | 0.18083 | 0.1947 | 6.701 | 49 | 0.039044 | 0.013009 | 1.305 | 1.2725 | 1.3034 | 1.2982 | 0.027885 | 0.013009 | 0.027885 | 0.013009 | 0.022015 | 0.013009 | 0.13826
498 | 119.81 | 59.966 | 0.198 | 1.417 | 6.034 | 1.347 | 0.18093 | 0.199 | 6.77 | 49 | 0.039044 | 0.013009 | 1.305 | 1.2725 | 1.3034 | 1.2982 | 0.027885 | 0.013009 | 0.027885 | 0.013009 | 0.022015 | 0.013009 | 0.13833
498.25 | 119.82 | 59.971 | 0.101 | 1.418 | 6.14 | 1.341 | 0.18102 | 0.1974 | 6.793 | 49 | 0.039044 | 0.013009 | 1.305 | 1.2725 | 1.3034 | 1.2982 | 0.027885 | 0.013009 | 0.027885 | 0.013009 | 0.022015 | 0.013009 | 0.1384
498.5 | 119.81 | 59.967 | 0.112 | 1.418 | 6.451 | 1.227 | 0.18111 | 0.1897 | 6.465 | 49 | 0.039044 | 0.013009 | 1.305 | 1.2725 | 1.3034 | 1.2982 | 0.027885 | 0.013009 | 0.027885 | 0.013009 | 0.022015 | 0.013009 | 0.13847
498.75 | 119.8 | 59.975 | 0.088 | 1.418 | 5.996 | 1.313 | 0.1812 | 0.1966 | 6.681 | 49 | 0.039044 | 0.013009 | 1.305 | 1.2725 | 1.3034 | 1.2982 | 0.027885 | 0.013009 | 0.027885 | 0.013009 | 0.022015 | 0.013009 | 0.13854
499 | 119.81 | 59.967 | 0.13 | 1.418 | 6.03 | 1.343 | 0.18129 | 0.1986 | 6.762 | 49 | 0.039044 | 0.013009 | 1.305 | 1.2725 | 1.3034 | 1.2982 | 0.027885 | 0.013009 | 0.027885 | 0.013009 | 0.022015 | 0.013009 | 0.13861
499.25 | 119.82 | 59.974 | 0.042 | 1.418 | 6.099 | 1.352 | 0.18138 | 0.2003 | 6.75 | 49 | 0.039044 | 0.013009 | 1.305 | 1.2725 | 1.3034 | 1.2982 | 0.027885 | 0.013009 | 0.027885 | 0.013009 | 0.022015 | 0.013009 | 0.13868
499.5 | 119.81 | 59.966 | 0.169 | 1.418 | 6.344 | 1.246 | 0.18147 | 0.1911 | 6.523 | 49 | 0.039044 | 0.013009 | 1.305 | 1.2725 | 1.3034 | 1.2982 | 0.027885 | 0.013009 | 0.027885 | 0.013009 | 0.022015 | 0.013009 | 0.13875
499.75 | 119.81 | 59.966 | 0.191 | 1.418 | 5.956 | 1.286 | 0.18156 | 0.1952 | 6.589 | 49 | 0.039044 | 0.013009 | 1.305 | 1.2725 | 1.3034 | 1.2982 | 0.027885 | 0.013009 | 0.027885 | 0.013009 | 0.022015 | 0.013009 | 0.13882
500 | 119.82 | 59.976 | 0.079 | 1.418 | 6.123 | 1.339 | 0.18165 | 0.1979 | 6.764 | 50 | 0.051143 | 0.013011 | 1.3315 | 1.3008 | 1.3037 | 1.2985 | 0.033144 | 0.013011 | 0.033144 | 0.013011 | 0.035423 | 0.013011 | 0.13889
500.25 | 119.8 | 59.966 | 0.086 | 1.419 | 6.048 | 1.334 | 0.18175 | 0.1961 | 6.802 | 50 | 0.051143 | 0.013011 | 1.3315 | 1.3008 | 1.3037 | 1.2985 | 0.033144 | 0.013011 | 0.033144 | 0.013011 | 0.035423 | 0.013011 | 0.13896
500.5 | 119.81 | 59.972 | 0.058 | 1.419 | 6.277 | 1.286 | 0.18184 | 0.1936 | 6.644 | 50 | 0.051143 | 0.013011 | 1.3315 | 1.3008 | 1.3037 | 1.2985 | 0.033144 | 0.013011 | 0.033144 | 0.013011 | 0.035423 | 0.013011 | 0.13903
500.75 | 119.81 | 59.966 | 0.075 | 1.419 | 6.253 | 1.286 | 0.18193 | 0.1923 | 6.684 | 50 | 0.051143 | 0.013011 | 1.3315 | 1.3008 | 1.3037 | 1.2985 | 0.033144 | 0.013011 | 0.033144 | 0.013011 | 0.035423 | 0.013011 | 0.1391
501 | 119.83 | 59.966 | 0.025 | 1.418 | 6.064 | 1.306 | 0.18202 | 0.1957 | 6.671 | 50 | 0.051143 | 0.013011 | 1.3315 | 1.3008 | 1.3037 | 1.2985 | 0.033144 | 0.013011 | 0.033144 | 0.013011 | 0.035423 | 0.013011 | 0.13917
501.25 | 119.82 | 59.973 | 0.185 | 1.42 | 6.366 | 1.339 | 0.18211 | 0.2005 | 6.679 | 50 | 0.051143 | 0.013011 | 1.3315 | 1.3008 | 1.3037 | 1.2985 | 0.033144 | 0.013011 | 0.033144 | 0.013011 | 0.035423 | 0.013011 | 0.13924
501.5 | 119.81 | 59.975 | 0.154 | 1.418 | 6.2 | 1.314 | 0.1822 | 0.1962 | 6.695 | 50 | 0.051143 | 0.013011 | 1.3315 | 1.3008 | 1.3037 | 1.2985 | 0.033144 | 0.013011 | 0.033144 | 0.013011 | 0.035423 | 0.013011 | 0.13931
501.75 | 119.81 | 59.981 | 0.045 | 1.419 | 6.311 | 1.198 | 0.18229 | 0.1879 | 6.377 | 50 | 0.051143 | 0.013011 | 1.3315 | 1.3008 | 1.3037 | 1.2985 | 0.033144 | 0.013011 | 0.033144 | 0.013011 | 0.035423 | 0.013011 | 0.13938
502 | 119.8 | 59.967 | 0.119 | 1.419 | 6.061 | 1.316 | 0.18238 | 0.1964 | 6.698 | 50 | 0.051143 | 0.013011 | 1.3315 | 1.3008 | 1.3037 | 1.2985 | 0.033144 | 0.013011 | 0.033144 | 0.013011 | 0.035423 | 0.013011 | 0.13944
502.25 | 119.81 | 59.966 | 0.039 | 1.419 | 6.261 | 1.154 | 0.18246 | 0.1814 | 6.36 | 50 | 0.051143 | 0.013011 | 1.3315 | 1.3008 | 1.3037 | 1.2985 | 0.033144 | 0.013011 | 0.033144 | 0.013011 | 0.035423 | 0.013011 | 0.13951
502.5 | 119.82 | 59.967 | 0.06 | 1.418 | 6.317 | 1.109 | 0.18254 | 0.1795 | 6.176 | 50 | 0.051143 | 0.013011 | 1.3315 | 1.3008 | 1.3037 | 1.2985 | 0.033144 | 0.013011 | 0.033144 | 0.013011 | 0.035423 | 0.013011 | 0.13958
502.75 | 119.82 | 59.966 | 0.035 | 1.419 | 6.118 | 1.308 | 0.18263 | 0.1941 | 6.738 | 50 | 0.051143 | 0.013011 | 1.3315 | 1.3008 | 1.3037 | 1.2985 | 0.033144 | 0.013011 | 0.033144 | 0.013011 | 0.035423 | 0.013011 | 0.13965
503 | 119.81 | 59.973 | 0.191 | 1.419 | 6.196 | 1.346 | 0.18272 | 0.199 | 6.764 | 50 | 0.051143 | 0.013011 | 1.3315 | 1.3008 | 1.3037 | 1.2985 | 0.033144 | 0.013011 | 0.033144 | 0.013011 | 0.035423 | 0.013011 | 0.13972
503.25 | 119.81 | 59.976 | 0.12 | 1.419 | 6.314 | 1.284 | 0.18281 | 0.1944 | 6.602 | 50 | 0.051143 | 0.013011 | 1.3315 | 1.3008 | 1.3037 | 1.2985 | 0.033144 | 0.013011 | 0.033144 | 0.013011 | 0.035423 | 0.013011 | 0.13979
503.5 | 119.81 | 59.973 | 0.037 | 1.418 | 6.042 | 1.319 | 0.1829 | 0.1966 | 6.709 | 50 | 0.051143 | 0.013011 | 1.3315 | 1.3008 | 1.3037 | 1.2985 | 0.033144 | 0.013011 | 0.033144 | 0.013011 | 0.035423 | 0.013011 | 0.13986
503.75 | 119.81 | 59.966 | 0.144 | 1.419 | 5.953 | 1.311 | 0.18299 | 0.1982 | 6.617 | 50 | 0.051143 | 0.013011 | 1.3315 | 1.3008 | 1.3037 | 1.2985 | 0.033144 | 0.013011 | 0.033144 | 0.013011 | 0.035423 | 0.013011 | 0.13993
504 | 119.82 | 59.973 | 0.039 | 1.418 | 6.205 | 1.36 | 0.18309 | 0.2 | 6.799 | 50 | 0.051143 | 0.013011 | 1.3315 | 1.3008 | 1.3037 | 1.2985 | 0.033144 | 0.013011 | 0.033144 | 0.013011 | 0.035423 | 0.013011 | 0.14
504.25 | 119.82 | 59.966 | 0.175 | 1.419 | 6.008 | 1.24 | 0.18317 | 0.1897 | 6.535 | 50 | 0.051143 | 0.013011 | 1.3315 | 1.3008 | 1.3037 | 1.2985 | 0.033144 | 0.013011 | 0.033144 | 0.013011 | 0.035423 | 0.013011 | 0.14007
504.5 | 119.81 | 59.972 | 0.043 | 1.419 | 6.167 | 1.324 | 0.18326 | 0.1972 | 6.713 | 50 | 0.051143 | 0.013011 | 1.3315 | 1.3008 | 1.3037 | 1.2985 | 0.033144 | 0.013011 | 0.033144 | 0.013011 | 0.035423 | 0.013011 | 0.14014
504.75 | 119.8 | 59.973 | 0.184 | 1.419 | 6.067 | 1.325 | 0.18336 | 0.1951 | 6.79 | 50 | 0.051143 | 0.013011 | 1.3315 | 1.3008 | 1.3037 | 1.2985 | 0.033144 | 0.013011 | 0.033144 | 0.013011 | 0.035423 | 0.013011 | 0.14021
505 | 119.8 | 59.976 | 0.067 | 1.419 | 6.056 | 1.356 | 0.18345 | 0.1992 | 6.807 | 50 | 0.051143 | 0.013011 | 1.3315 | 1.3008 | 1.3037 | 1.2985 | 0.033144 | 0.013011 | 0.033144 | 0.013011 | 0.035423 | 0.013011 | 0.14028
505.25 | 119.82 | 59.973 | 0.053 | 1.419 | 6.304 | 1.199 | 0.18353 | 0.1872 | 6.407 | 50 | 0.051143 | 0.013011 | 1.3315 | 1.3008 | 1.3037 | 1.2985 | 0.033144 | 0.013011 | 0.033144 | 0.013011 | 0.035423 | 0.013011 | 0.14035
505.5 | 119.82 | 59.957 | 0.184 | 1.419 | 6.221 | 1.327 | 0.18363 | 0.1976 | 6.716 | 50 | 0.051143 | 0.013011 | 1.3315 | 1.3008 | 1.3037 | 1.2985 | 0.033144 | 0.013011 | 0.033144 | 0.013011 | 0.035423 | 0.013011 | 0.14042
505.75 | 119.82 | 59.972 | 0.057 | 1.419 | 6.211 | 1.334 | 0.18372 | 0.1995 | 6.687 | 50 | 0.051143 | 0.013011 | 1.3315 | 1.3008 | 1.3037 | 1.2985 | 0.033144 | 0.013011 | 0.033144 | 0.013011 | 0.035423 | 0.013011 | 0.14049
506 | 119.81 | 59.966 | 0.153 | 1.419 | 6.187 | 1.356 | 0.18381 | 0.1992 | 6.806 | 50 | 0.051143 | 0.013011 | 1.3315 | 1.3008 | 1.3037 | 1.2985 | 0.033144 | 0.013011 | 0.033144 | 0.013011 | 0.035423 | 0.013011 | 0.14056
506.25 | 119.81 | 59.976 | 0.059 | 1.419 | 6.474 | 1.23 | 0.1839 | 0.1887 | 6.519 | 50 | 0.051143 | 0.013011 | 1.3315 | 1.3008 | 1.3037 | 1.2985 | 0.033144 | 0.013011 | 0.033144 | 0.013011 | 0.035423 | 0.013011 | 0.14063
506.5 | 119.8 | 59.966 | 0.062 | 1.419 | 6.188 | 1.303 | 0.18399 | 0.1954 | 6.668 | 50 | 0.051143 | 0.013011 | 1.3315 | 1.3008 | 1.3037 | 1.2985 | 0.033144 | 0.013011 | 0.033144 | 0.013011 | 0.035423 | 0.013011 | 0.14069
506.75 | 119.81 | 59.976 | 0.061 | 1.419 | 6.087 | 1.321 | 0.18408 | 0.1955 | 6.756 | 50 | 0.051143 | 0.013011 | 1.3315 | 1.3008 | 1.3037 | 1.2985 | 0.033144 | 0.013011 | 0.033144 | 0.013011 | 0.035423 | 0.013011 | 0.14076
507 | 119.82 | 59.966 | 0.067 | 1.419 | 6.205 | 1.348 | 0.18418 | 0.1998 | 6.749 | 50 | 0.051143 | 0.013011 | 1.3315 | 1.3008 | 1.3037 | 1.2985 | 0.033144 | 0.013011 | 0.033144 | 0.013011 | 0.035423 | 0.013011 | 0.14083
507.25 | 119.82 | 59.973 | 0.212 | 1.419 | 5.71 | 1.269 | 0.18427 | 0.1933 | 6.568 | 50 | 0.051143 | 0.013011 | 1.3315 | 1.3008 | 1.3037 | 1.2985 | 0.033144 | 0.013011 | 0.033144 | 0.013011 | 0.035423 | 0.013011 | 0.1409
507.5 | 119.81 | 59.966 | 0.073 | 1.419 | 6.235 | 1.295 | 0.18436 | 0.1948 | 6.65 | 50 | 0.051143 | 0.013011 | 1.3315 | 1.3008 | 1.3037 | 1.2985 | 0.033144 | 0.013011 | 0.033144 | 0.013011 | 0.035423 | 0.013011 | 0.14097
507.75 | 119.81 | 59.966 | 0.157 | 1.42 | 5.821 | 1.27 | 0.18444 | 0.1948 | 6.52 | 50 | 0.051143 | 0.013011 | 1.3315 | 1.3008 | 1.3037 | 1.2985 | 0.033144 | 0.013011 | 0.033144 | 0.013011 | 0.035423 | 0.013011 | 0.14104
508 | 119.8 | 59.967 | 0.084 | 1.419 | 5.525 | 1.096 | 0.18452 | 0.1779 | 6.162 | 50 | 0.051143 | 0.013011 | 1.3315 | 1.3008 | 1.3037 | 1.2985 | 0.033144 | 0.013011 | 0.033144 | 0.013011 | 0.035423 | 0.013011 | 0.14111
508.25 | 119.8 | 59.966 | 0.118 | 1.419 | 5.717 | 1.307 | 0.18461 | 0.1975 | 6.618 | 50 | 0.051143 | 0.013011 | 1.3315 | 1.3008 | 1.3037 | 1.2985 | 0.033144 | 0.013011 | 0.033144 | 0.013011 | 0.035423 | 0.013011 | 0.14118
508.5 | 119.82 | 59.972 | 0.124 | 1.419 | 6.23 | 1.342 | 0.1847 | 0.199 | 6.744 | 50 | 0.051143 | 0.013011 | 1.3315 | 1.3008 | 1.3037 | 1.2985 | 0.033144 | 0.013011 | 0.033144 | 0.013011 | 0.035423 | 0.013011 | 0.14125
508.75 | 119.82 | 59.957 | 0.08 | 1.419 | 6.203 | 1.317 | 0.18479 | 0.1942 | 6.78 | 50 | 0.051143 | 0.013011 | 1.3315 | 1.3008 | 1.3037 | 1.2985 | 0.033144 | 0.013011 | 0.033144 | 0.013011 | 0.035423 | 0.013011 | 0.14132
509 | 119.81 | 59.98 | 0.197 | 1.419 | 6.186 | 1.307 | 0.18489 | 0.1959 | 6.673 | 50 | 0.051143 | 0.013011 | 1.3315 | 1.3008 | 1.3037 | 1.2985 | 0.033144 | 0.013011 | 0.033144 | 0.013011 | 0.035423 | 0.013011 | 0.14139
509.25 | 119.81 | 59.966 | 0.082 | 1.419 | 6.102 | 1.301 | 0.18497 | 0.1937 | 6.716 | 50 | 0.051143 | 0.013011 | 1.3315 | 1.3008 | 1.3037 | 1.2985 | 0.033144 | 0.013011 | 0.033144 | 0.013011 | 0.035423 | 0.013011 | 0.14146
509.5 | 119.81 | 59.966 | 0.132 | 1.419 | 5.478 | 1.114 | 0.18505 | 0.1792 | 6.219 | 50 | 0.051143 | 0.013011 | 1.3315 | 1.3008 | 1.3037 | 1.2985 | 0.033144 | 0.013011 | 0.033144 | 0.013011 | 0.035423 | 0.013011 | 0.14153
509.75 | 119.81 | 59.966 | 0.129 | 1.419 | 6.238 | 1.318 | 0.18514 | 0.1982 | 6.648 | 50 | 0.051143 | 0.013011 | 1.3315 | 1.3008 | 1.3037 | 1.2985 | 0.033144 | 0.013011 | 0.033144 | 0.013011 | 0.035423 | 0.013011 | 0.1416
510 | 119.81 | 59.966 | 0.131 | 1.419 | 6.22 | 1.345 | 0.18524 | 0.1989 | 6.764 | 51 | 0.069053 | 0.013008 | 1.35 | 1.2995 | 1.3033 | 1.2981 | 0.056129 | 0.013008 | 0.056129 | 0.013008 | 0.051122 | 0.013008 | 0.14167
510.25 | 119.82 | 59.973 | 0.223 | 1.418 | 6.195 | 1.285 | 0.18533 | 0.1955 | 6.573 | 51 | 0.069053 | 0.013008 | 1.35 | 1.2995 | 1.3033 | 1.2981 | 0.056129 | 0.013008 | 0.056129 | 0.013008 | 0.051122 | 0.013008 | 0.14174
510.5 | 119.81 | 59.966 | 0.083 | 1.419 | 6.136 | 1.322 | 0.18542 | 0.1972 | 6.705 | 51 | 0.069053 | 0.013008 | 1.35 | 1.2995 | 1.3033 | 1.2981 | 0.056129 | 0.013008 | 0.056129 | 0.013008 | 0.051122 | 0.013008 | 0.14181
510.75 | 119.81 | 59.976 | 0.218 | 1.419 | 5.907 | 1.318 | 0.18551 | 0.1958 | 6.729 | 51 | 0.069053 | 0.013008 | 1.35 | 1.2995 | 1.3033 | 1.2981 | 0.056129 | 0.013008 | 0.056129 | 0.013008 | 0.051122 | 0.013008 | 0.14188
511 | 119.8 | 59.977 | 0.09 | 1.419 | 6.246 | 1.359 | 0.1856 | 0.1999 | 6.798 | 51 | 0.069053 | 0.013008 | 1.35 | 1.2995 | 1.3033 | 1.2981 | 0.056129 | 0.013008 | 0.056129 | 0.013008 | 0.051122 | 0.013008 | 0.14194
511.25 | 119.81 | 59.976 | 0.125 | 1.419 | 6.083 | 1.247 | 0.18569 | 0.1908 | 6.538 | 51 | 0.069053 | 0.013008 | 1.35 | 1.2995 | 1.3033 | 1.2981 | 0.056129 | 0.013008 | 0.056129 | 0.013008 | 0.051122 | 0.013008 | 0.14201
511.5 | 119.81 | 59.976 | 0.168 | 1.419 | 6.122 | 1.324 | 0.18578 | 0.1981 | 6.685 | 51 | 0.069053 | 0.013008 | 1.35 | 1.2995 | 1.3033 | 1.2981 | 0.056129 | 0.013008 | 0.056129 | 0.013008 | 0.051122 | 0.013008 | 0.14208
511.75 | 119.82 | 59.965 | 0.138 | 1.419 | 6.043 | 1.329 | 0.18587 | 0.1976 | 6.725 | 51 | 0.069053 | 0.013008 | 1.35 | 1.2995 | 1.3033 | 1.2981 | 0.056129 | 0.013008 | 0.056129 | 0.013008 | 0.051122 | 0.013008 | 0.14215
512 | 119.82 | 59.976 | 0.204 | 1.419 | 6.141 | 1.376 | 0.18597 | 0.2013 | 6.836 | 51 | 0.069053 | 0.013008 | 1.35 | 1.2995 | 1.3033 | 1.2981 | 0.056129 | 0.013008 | 0.056129 | 0.013008 | 0.051122 | 0.013008 | 0.14222
512.25 | 119.8 | 59.966 | 0.135 | 1.419 | 5.921 | 1.205 | 0.18605 | 0.1895 | 6.359 | 51 | 0.069053 | 0.013008 | 1.35 | 1.2995 | 1.3033 | 1.2981 | 0.056129 | 0.013008 | 0.056129 | 0.013008 | 0.051122 | 0.013008 | 0.14229
512.5 | 119.81 | 59.974 | 0.134 | 1.419 | 5.988 | 1.322 | 0.18615 | 0.197 | 6.71 | 51 | 0.069053 | 0.013008 | 1.35 | 1.2995 | 1.3033 | 1.2981 | 0.056129 | 0.013008 | 0.056129 | 0.013008 | 0.051122 | 0.013008 | 0.14236
512.75 | 119.81 | 59.966 | 0.09 | 1.419 | 6.018 | 1.329 | 0.18624 | 0.1983 | 6.703 | 51 | 0.069053 | 0.013008 | 1.35 | 1.2995 | 1.3033 | 1.2981 | 0.056129 | 0.013008 | 0.056129 | 0.013008 | 0.051122 | 0.013008 | 0.14243
513 | 119.82 | 59.965 | 0.133 | 1.418 | 6.223 | 1.355 | 0.18633 | 0.2 | 6.775 | 51 | 0.069053 | 0.013008 | 1.35 | 1.2995 | 1.3033 | 1.2981 | 0.056129 | 0.013008 | 0.056129 | 0.013008 | 0.051122 | 0.013008 | 0.1425
513.25 | 119.82 | 59.966 | 0.19 | 1.419 | 5.802 | 1.221 | 0.18642 | 0.1878 | 6.504 | 51 | 0.069053 | 0.013008 | 1.35 | 1.2995 | 1.3033 | 1.2981 | 0.056129 | 0.013008 | 0.056129 | 0.013008 | 0.051122 | 0.013008 | 0.14257
513.5 | 119.82 | 59.976 | 0.081 | 1.418 | 6.341 | 1.296 | 0.18651 | 0.1953 | 6.638 | 51 | 0.069053 | 0.013008 | 1.35 | 1.2995 | 1.3033 | 1.2981 | 0.056129 | 0.013008 | 0.056129 | 0.013008 | 0.051122 | 0.013008 | 0.14264
513.75 | 119.82 | 59.978 | 0.166 | 1.418 | 5.85 | 1.328 | 0.1866 | 0.1973 | 6.732 | 51 | 0.069053 | 0.013008 | 1.35 | 1.2995 | 1.3033 | 1.2981 | 0.056129 | 0.013008 | 0.056129 | 0.013008 | 0.051122 | 0.013008 | 0.14271
514 | 119.8 | 59.966 | 0.097 | 1.418 | 6.133 | 1.354 | 0.1867 | 0.1998 | 6.777 | 51 | 0.069053 | 0.013008 | 1.35 | 1.2995 | 1.3033 | 1.2981 | 0.056129 | 0.013008 | 0.056129 | 0.013008 | 0.051122 | 0.013008 | 0.14278
514.25 | 119.81 | 59.966 | 0.118 | 1.418 | 6.101 | 1.279 | 0.18678 | 0.196 | 6.523 | 51 | 0.069053 | 0.013008 | 1.35 | 1.2995 | 1.3033 | 1.2981 | 0.056129 | 0.013008 | 0.056129 | 0.013008 | 0.051122 | 0.013008 | 0.14285
514.5 | 119.82 | 59.963 | 0.076 | 1.418 | 6.064 | 1.314 | 0.18687 | 0.1971 | 6.665 | 51 | 0.069053 | 0.013008 | 1.35 | 1.2995 | 1.3033 | 1.2981 | 0.056129 | 0.013008 | 0.056129 | 0.013008 | 0.051122 | 0.013008 | 0.14292
514.75 | 119.82 | 59.956 | 0.151 | 1.418 | 6.009 | 1.296 | 0.18697 | 0.1964 | 6.599 | 51 | 0.069053 | 0.013008 | 1.35 | 1.2995 | 1.3033 | 1.2981 | 0.056129 | 0.013008 | 0.056129 | 0.013008 | 0.051122 | 0.013008 | 0.14299
515 | 119.81 | 59.967 | 0.198 | 1.418 | 6.282 | 1.351 | 0.18706 | 0.1992 | 6.782 | 51 | 0.069053 | 0.013008 | 1.35 | 1.2995 | 1.3033 | 1.2981 | 0.056129 | 0.013008 | 0.056129 | 0.013008 | 0.051122 | 0.013008 | 0.14306
515.25 | 119.81 | 59.966 | 0.068 | 1.418 | 6.454 | 1.291 | 0.18715 | 0.1923 | 6.712 | 51 | 0.069053 | 0.013008 | 1.35 | 1.2995 | 1.3033 | 1.2981 | 0.056129 | 0.013008 | 0.056129 | 0.013008 | 0.051122 | 0.013008 | 0.14313
515.5 | 119.81 | 59.966 | 0.132 | 1.418 | 5.92 | 1.319 | 0.18724 | 0.1977 | 6.675 | 51 | 0.069053 | 0.013008 | 1.35 | 1.2995 | 1.3033 | 1.2981 | 0.056129 | 0.013008 | 0.056129 | 0.013008 | 0.051122 | 0.013008 | 0.14319
515.75 | 119.81 | 59.966 | 0.098 | 1.418 | 6.344 | 1.297 | 0.18733 | 0.1944 | 6.672 | 51 | 0.069053 | 0.013008 | 1.35 | 1.2995 | 1.3033 | 1.2981 | 0.056129 | 0.013008 | 0.056129 | 0.013008 | 0.051122 | 0.013008 | 0.14326
516 | 119.82 | 59.973 | 0.161 | 1.418 | 6.258 | 1.326 | 0.18742 | 0.1978 | 6.7 | 51 | 0.069053 | 0.013008 | 1.35 | 1.2995 | 1.3033 | 1.2981 | 0.056129 | 0.013008 | 0.056129 | 0.013008 | 0.051122 | 0.013008 | 0.14333
516.25 | 119.82 | 59.975 | 0.064 | 1.419 | 6.116 | 1.345 | 0.18751 | 0.2007 | 6.699 | 51 | 0.069053 | 0.013008 | 1.35 | 1.2995 | 1.3033 | 1.2981 | 0.056129 | 0.013008 | 0.056129 | 0.013008 | 0.051122 | 0.013008 | 0.1434
516.5 | 119.82 | 59.966 | 0.17 | 1.418 | 6.31 | 1.291 | 0.18761 | 0.1949 | 6.627 | 51 | 0.069053 | 0.013008 | 1.35 | 1.2995 | 1.3033 | 1.2981 | 0.056129 | 0.013008 | 0.056129 | 0.013008 | 0.051122 | 0.013008 | 0.14347
516.75 | 119.81 | 59.973 | 0.173 | 1.418 | 5.926 | 1.311 | 0.1877 | 0.1976 | 6.634 | 51 | 0.069053 | 0.013008 | 1.35 | 1.2995 | 1.3033 | 1.2981 | 0.056129 | 0.013008 | 0.056129 | 0.013008 | 0.051122 | 0.013008 | 0.14354
517 | 119.81 | 59.966 | 0.054 | 1.418 | 6.264 | 1.32 | 0.18779 | 0.1974 | 6.686 | 51 | 0.069053 | 0.013008 | 1.35 | 1.2995 | 1.3033 | 1.2981 | 0.056129 | 0.013008 | 0.056129 | 0.013008 | 0.051122 | 0.013008 | 0.14361
517.25 | 119.82 | 59.976 | 0.111 | 1.418 | 6.162 | 1.356 | 0.18788 | 0.2003 | 6.769 | 51 | 0.069053 | 0.013008 | 1.35 | 1.2995 | 1.3033 | 1.2981 | 0.056129 | 0.013008 | 0.056129 | 0.013008 | 0.051122 | 0.013008 | 0.14368
517.5 | 119.82 | 59.973 | 0.074 | 1.418 | 6.419 | 1.257 | 0.18797 | 0.1929 | 6.519 | 51 | 0.069053 | 0.013008 | 1.35 | 1.2995 | 1.3033 | 1.2981 | 0.056129 | 0.013008 | 0.056129 | 0.013008 | 0.051122 | 0.013008 | 0.14375
517.75 | 119.81 | 59.965 | 0.178 | 1.418 | 5.711 | 1.304 | 0.18806 | 0.1946 | 6.7 | 51 | 0.069053 | 0.013008 | 1.35 | 1.2995 | 1.3033 | 1.2981 | 0.056129 | 0.013008 | 0.056129 | 0.013008 | 0.051122 | 0.013008 | 0.14382
518 | 119.82 | 59.973 | 0.156 | 1.419 | 6.269 | 1.34 | 0.18815 | 0.198 | 6.766 | 51 | 0.069053 | 0.013008 | 1.35 | 1.2995 | 1.3033 | 1.2981 | 0.056129 | 0.013008 | 0.056129 | 0.013008 | 0.051122 | 0.013008 | 0.14389
518.25 | 119.82 | 59.975 | 0.068 | 1.418 | 6.178 | 1.347 | 0.18825 | 0.1987 | 6.779 | 51 | 0.069053 | 0.013008 | 1.35 | 1.2995 | 1.3033 | 1.2981 | 0.056129 | 0.013008 | 0.056129 | 0.013008 | 0.051122 | 0.013008 | 0.14396
518.5 | 119.81 | 59.966 | 0.141 | 1.419 | 6.066 | 1.213 | 0.18833 | 0.1888 | 6.423 | 51 | 0.069053 | 0.013008 | 1.35 | 1.2995 | 1.3033 | 1.2981 | 0.056129 | 0.013008 | 0.056129 | 0.013008 | 0.051122 | 0.013008 | 0.14403
518.75 | 119.81 | 59.973 | 0.046 | 1.418 | 5.886 | 1.314 | 0.18842 | 0.1994 | 6.591 | 51 | 0.069053 | 0.013008 | 1.35 | 1.2995 | 1.3033 | 1.2981 | 0.056129 | 0.013008 | 0.056129 | 0.013008 | 0.051122 | 0.013008 | 0.1441
519 | 119.82 | 59.966 | 0.139 | 1.419 | 6.189 | 1.351 | 0.18852 | 0.1998 | 6.765 | 51 | 0.069053 | 0.013008 | 1.35 | 1.2995 | 1.3033 | 1.2981 | 0.056129 | 0.013008 | 0.056129 | 0.013008 | 0.051122 | 0.013008 | 0.14417
519.25 | 119.82 | 59.976 | 0.037 | 1.418 | 6.29 | 1.344 | 0.18861 | 0.1986 | 6.769 | 51 | 0.069053 | 0.013008 | 1.35 | 1.2995 | 1.3033 | 1.2981 | 0.056129 | 0.013008 | 0.056129 | 0.013008 | 0.051122 | 0.013008 | 0.14424
519.5 | 119.81 | 59.963 | 0.189 | 1.418 | 6.059 | 1.244 | 0.18869 | 0.1909 | 6.515 | 51 | 0.069053 | 0.013008 | 1.35 | 1.2995 | 1.3033 | 1.2981 | 0.056129 | 0.013008 | 0.056129 | 0.013008 | 0.051122 | 0.013008 | 0.14431
519.75 | 119.81 | 59.97 | 0.122 | 1.418 | 5.933 | 1.283 | 0.18878 | 0.1921 | 6.68 | 51 | 0.069053 | 0.013008 | 1.35 | 1.2995 | 1.3033 | 1.2981 | 0.056129 | 0.013008 | 0.056129 | 0.013008 | 0.051122 | 0.013008 | 0.14438
520 | 119.8 | 59.957 | 0.053 | 1.418 | 5.836 | 1.346 | 0.18888 | 0.1995 | 6.747 | 52 | 0.035487 | 0.01301 | 1.3063 | 1.2815 | 1.3034 | 1.2982 | 0.024402 | 0.01301 | 0.024402 | 0.01301 | 0.023861 | 0.013009 | 0.14444
520.25 | 119.81 | 59.965 | 0.053 | 1.418 | 6.073 | 1.33 | 0.18897 | 0.1987 | 6.695 | 52 | 0.035487 | 0.01301 | 1.3063 | 1.2815 | 1.3034 | 1.2982 | 0.024402 | 0.01301 | 0.024402 | 0.01301 | 0.023861 | 0.013009 | 0.14451
520.5 | 119.82 | 59.959 | 0.05 | 1.419 | 6.235 | 1.288 | 0.18906 | 0.1951 | 6.6 | 52 | 0.035487 | 0.01301 | 1.3063 | 1.2815 | 1.3034 | 1.2982 | 0.024402 | 0.01301 | 0.024402 | 0.01301 | 0.023861 | 0.013009 | 0.14458
520.75 | 119.82 | 59.976 | 0.153 | 1.419 | 5.874 | 1.29 | 0.18915 | 0.1969 | 6.55 | 52 | 0.035487 | 0.01301 | 1.3063 | 1.2815 | 1.3034 | 1.2982 | 0.024402 | 0.01301 | 0.024402 | 0.01301 | 0.023861 | 0.013009 | 0.14465
521 | 119.81 | 59.968 | 0.053 | 1.42 | 6.123 | 1.311 | 0.18924 | 0.1967 | 6.667 | 52 | 0.035487 | 0.01301 | 1.3063 | 1.2815 | 1.3034 | 1.2982 | 0.024402 | 0.01301 | 0.024402 | 0.01301 | 0.023861 | 0.013009 | 0.14472
521.25 | 119.81 | 59.977 | 0.184 | 1.419 | 6.164 | 1.334 | 0.18933 | 0.1984 | 6.721 | 52 | 0.035487 | 0.01301 | 1.3063 | 1.2815 | 1.3034 | 1.2982 | 0.024402 | 0.01301 | 0.024402 | 0.01301 | 0.023861 | 0.013009 | 0.14479
521.5 | 119.81 | 59.969 | 0.079 | 1.419 | 6.188 | 1.322 | 0.18942 | 0.1977 | 6.689 | 52 | 0.035487 | 0.01301 | 1.3063 | 1.2815 | 1.3034 | 1.2982 | 0.024402 | 0.01301 | 0.024402 | 0.01301 | 0.023861 | 0.013009 | 0.14486
521.75 | 119.81 | 59.964 | 0.076 | 1.42 | 5.97 | 1.303 | 0.18951 | 0.1948 | 6.692 | 52 | 0.035487 | 0.01301 | 1.3063 | 1.2815 | 1.3034 | 1.2982 | 0.024402 | 0.01301 | 0.024402 | 0.01301 | 0.023861 | 0.013009 | 0.14493
522 | 119.81 | 59.965 | 0.057 | 1.419 | 6.22 | 1.311 | 0.1896 | 0.1966 | 6.667 | 52 | 0.035487 | 0.01301 | 1.3063 | 1.2815 | 1.3034 | 1.2982 | 0.024402 | 0.01301 | 0.024402 | 0.01301 | 0.023861 | 0.013009 | 0.145
522.25 | 119.82 | 59.958 | 0.061 | 1.419 | 5.512 | 1.081 | 0.18968 | 0.1764 | 6.129 | 52 | 0.035487 | 0.01301 | 1.3063 | 1.2815 | 1.3034 | 1.2982 | 0.024402 | 0.01301 | 0.024402 | 0.01301 | 0.023861 | 0.013009 | 0.14507
522.5 | 119.82 | 59.977 | 0.208 | 1.419 | 6.266 | 1.125 | 0.18976 | 0.1808 | 6.224 | 52 | 0.035487 | 0.01301 | 1.3063 | 1.2815 | 1.3034 | 1.2982 | 0.024402 | 0.01301 | 0.024402 | 0.01301 | 0.023861 | 0.013009 | 0.14514
522.75 | 119.81 | 59.977 | 0.066 | 1.419 | 5.763 | 1.324 | 0.18985 | 0.1998 | 6.629 | 52 | 0.035487 | 0.01301 | 1.3063 | 1.2815 | 1.3034 | 1.2982 | 0.024402 | 0.01301 | 0.024402 | 0.01301 | 0.023861 | 0.013009 | 0.14521
523 | 119.8 | 59.965 | 0.166 | 1.419 | 6.392 | 1.34 | 0.18994 | 0.1984 | 6.753 | 52 | 0.035487 | 0.01301 | 1.3063 | 1.2815 | 1.3034 | 1.2982 | 0.024402 | 0.01301 | 0.024402 | 0.01301 | 0.023861 | 0.013009 | 0.14528
523.25 | 119.8 | 59.969 | 0.06 | 1.419 | 5.885 | 1.287 | 0.19003 | 0.1957 | 6.574 | 52 | 0.035487 | 0.01301 | 1.3063 | 1.2815 | 1.3034 | 1.2982 | 0.024402 | 0.01301 | 0.024402 | 0.01301 | 0.023861 | 0.013009 | 0.14535
523.5 | 119.81 | 59.966 | 0.098 | 1.419 | 6.038 | 1.321 | 0.19012 | 0.1969 | 6.705 | 52 | 0.035487 | 0.01301 | 1.3063 | 1.2815 | 1.3034 | 1.2982 | 0.024402 | 0.01301 | 0.024402 | 0.01301 | 0.023861 | 0.013009 | 0.14542
523.75 | 119.82 | 59.977 | 0.204 | 1.419 | 6.132 | 1.316 | 0.19021 | 0.1952 | 6.743 | 52 | 0.035487 | 0.01301 | 1.3063 | 1.2815 | 1.3034 | 1.2982 | 0.024402 | 0.01301 | 0.024402 | 0.01301 | 0.023861 | 0.013009 | 0.14549
524 | 119.82 | 59.977 | 0.102 | 1.419 | 6.138 | 1.364 | 0.19031 | 0.2002 | 6.81 | 52 | 0.035487 | 0.01301 | 1.3063 | 1.2815 | 1.3034 | 1.2982 | 0.024402 | 0.01301 | 0.024402 | 0.01301 | 0.023861 | 0.013009 | 0.14556
524.25 | 119.81 | 59.966 | 0.08 | 1.418 | 6.13 | 1.244 | 0.19039 | 0.1905 | 6.529 | 52 | 0.035487 | 0.01301 | 1.3063 | 1.2815 | 1.3034 | 1.2982 | 0.024402 | 0.01301 | 0.024402 | 0.01301 | 0.023861 | 0.013009 | 0.14563
524.5 | 119.81 | 59.969 | 0.061 | 1.419 | 6.229 | 1.322 | 0.19048 | 0.1977 | 6.688 | 52 | 0.035487 | 0.01301 | 1.3063 | 1.2815 | 1.3034 | 1.2982 | 0.024402 | 0.01301 | 0.024402 | 0.01301 | 0.023861 | 0.013009 | 0.14569
524.75 | 119.81 | 59.975 | 0.146 | 1.419 | 6.132 | 1.337 | 0.19058 | 0.1997 | 6.697 | 52 | 0.035487 | 0.01301 | 1.3063 | 1.2815 | 1.3034 | 1.2982 | 0.024402 | 0.01301 | 0.024402 | 0.01301 | 0.023861 | 0.013009 | 0.14576
525 | 119.81 | 59.969 | 0.102 | 1.419 | 6.051 | 1.382 | 0.19067 | 0.202 | 6.842 | 52 | 0.035487 | 0.01301 | 1.3063 | 1.2815 | 1.3034 | 1.2982 | 0.024402 | 0.01301 | 0.024402 | 0.01301 | 0.023861 | 0.013009 | 0.14583
525.25 | 119.82 | 59.966 | 0.066 | 1.419 | 5.797 | 1.209 | 0.19076 | 0.1897 | 6.374 | 52 | 0.035487 | 0.01301 | 1.3063 | 1.2815 | 1.3034 | 1.2982 | 0.024402 | 0.01301 | 0.024402 | 0.01301 | 0.023861 | 0.013009 | 0.1459
525.5 | 119.83 | 59.981 | 0.212 | 1.418 | 6.137 | 1.325 | 0.19085 | 0.198 | 6.691 | 52 | 0.035487 | 0.01301 | 1.3063 | 1.2815 | 1.3034 | 1.2982 | 0.024402 | 0.01301 | 0.024402 | 0.01301 | 0.023861 | 0.013009 | 0.14597
525.75 | 119.82 | 59.969 | 0.112 | 1.419 | 6.086 | 1.324 | 0.19094 | 0.1973 | 6.71 | 52 | 0.035487 | 0.01301 | 1.3063 | 1.2815 | 1.3034 | 1.2982 | 0.024402 | 0.01301 | 0.024402 | 0.01301 | 0.023861 | 0.013009 | 0.14604
526 | 119.8 | 59.963 | 0.105 | 1.419 | 6.108 | 1.358 | 0.19103 | 0.2006 | 6.767 | 52 | 0.035487 | 0.01301 | 1.3063 | 1.2815 | 1.3034 | 1.2982 | 0.024402 | 0.01301 | 0.024402 | 0.01301 | 0.023861 | 0.013009 | 0.14611
526.25 | 119.81 | 59.965 | 0.107 | 1.419 | 5.914 | 1.22 | 0.19112 | 0.1882 | 6.484 | 52 | 0.035487 | 0.01301 | 1.3063 | 1.2815 | 1.3034 | 1.2982 | 0.024402 | 0.01301 | 0.024402 | 0.01301 | 0.023861 | 0.013009 | 0.14618
526.5 | 119.82 | 59.969 | 0.108 | 1.419 | 6.259 | 1.292 | 0.19121 | 0.195 | 6.626 | 52 | 0.035487 | 0.01301 | 1.3063 | 1.2815 | 1.3034 | 1.2982 | 0.024402 | 0.01301 | 0.024402 | 0.01301 | 0.023861 | 0.013009 | 0.14625
526.75 | 119.82 | 59.986 | 0.143 | 1.419 | 6.113 | 1.326 | 0.1913 | 0.1979 | 6.703 | 52 | 0.035487 | 0.01301 | 1.3063 | 1.2815 | 1.3034 | 1.2982 | 0.024402 | 0.01301 | 0.024402 | 0.01301 | 0.023861 | 0.013009 | 0.14632
527 | 119.82 | 59.965 | 0.079 | 1.419 | 6.279 | 1.353 | 0.1914 | 0.1996 | 6.778 | 52 | 0.035487 | 0.01301 | 1.3063 | 1.2815 | 1.3034 | 1.2982 | 0.024402 | 0.01301 | 0.024402 | 0.01301 | 0.023861 | 0.013009 | 0.14639
527.25 | 119.81 | 59.968 | 0.204 | 1.419 | 6.314 | 1.268 | 0.19149 | 0.1952 | 6.497 | 52 | 0.035487 | 0.01301 | 1.3063 | 1.2815 | 1.3034 | 1.2982 | 0.024402 | 0.01301 | 0.024402 | 0.01301 | 0.023861 | 0.013009 | 0.14646
527.5 | 119.81 | 59.976 | 0.117 | 1.418 | 6.191 | 1.304 | 0.19158 | 0.1965 | 6.637 | 52 | 0.035487 | 0.01301 | 1.3063 | 1.2815 | 1.3034 | 1.2982 | 0.024402 | 0.01301 | 0.024402 | 0.01301 | 0.023861 | 0.013009 | 0.14653
527.75 | 119.8 | 59.966 | 0.114 | 1.419 | 6.261 | 1.302 | 0.19167 | 0.1956 | 6.656 | 52 | 0.035487 | 0.01301 | 1.3063 | 1.2815 | 1.3034 | 1.2982 | 0.024402 | 0.01301 | 0.024402 | 0.01301 | 0.023861 | 0.013009 | 0.1466
528 | 119.81 | 59.973 | 0.117 | 1.419 | 6.168 | 1.356 | 0.19176 | 0.1995 | 6.797 | 52 | 0.035487 | 0.01301 | 1.3063 | 1.2815 | 1.3034 | 1.2982 | 0.024402 | 0.01301 | 0.024402 | 0.01301 | 0.023861 | 0.013009 | 0.14667
528.25 | 119.82 | 59.966 | 0.137 | 1.419 | 6.481 | 1.309 | 0.19185 | 0.1936 | 6.76 | 52 | 0.035487 | 0.01301 | 1.3063 | 1.2815 | 1.3034 | 1.2982 | 0.024402 | 0.01301 | 0.024402 | 0.01301 | 0.023861 | 0.013009 | 0.14674
528.5 | 119.82 | 59.966 | 0.171 | 1.419 | 6.124 | 1.311 | 0.19194 | 0.1963 | 6.676 | 52 | 0.035487 | 0.01301 | 1.3063 | 1.2815 | 1.3034 | 1.2982 | 0.024402 | 0.01301 | 0.024402 | 0.01301 | 0.023861 | 0.013009 | 0.14681
528.75 | 119.81 | 59.966 | 0.073 | 1.418 | 6.077 | 1.295 | 0.19203 | 0.1957 | 6.619 | 52 | 0.035487 | 0.01301 | 1.3063 | 1.2815 | 1.3034 | 1.2982 | 0.024402 | 0.01301 | 0.024402 | 0.01301 | 0.023861 | 0.013009 | 0.14688
529 | 119.81 | 59.976 | 0.221 | 1.419 | 6.241 | 1.344 | 0.19212 | 0.1995 | 6.737 | 52 | 0.035487 | 0.01301 | 1.3063 | 1.2815 | 1.3034 | 1.2982 | 0.024402 | 0.01301 | 0.024402 | 0.01301 | 0.023861 | 0.013009 | 0.14694
529.25 | 119.81 | 59.975 | 0.109 | 1.419 | 6.026 | 1.348 | 0.19222 | 0.2015 | 6.689 | 52 | 0.035487 | 0.01301 | 1.3063 | 1.2815 | 1.3034 | 1.2982 | 0.024402 | 0.01301 | 0.024402 | 0.01301 | 0.023861 | 0.013009 | 0.14701
529.5 | 119.81 | 59.973 | 0.122 | 1.419 | 6.375 | 1.266 | 0.19231 | 0.1931 | 6.557 | 52 | 0.035487 | 0.01301 | 1.3063 | 1.2815 | 1.3034 | 1.2982 | 0.024402 | 0.01301 | 0.024402 | 0.01301 | 0.023861 | 0.013009 | 0.14708
529.75 | 119.82 | 59.966 | 0.167 | 1.419 | 6.077 | 1.303 | 0.1924 | 0.1965 | 6.632 | 52 | 0.035487 | 0.01301 | 1.3063 | 1.2815 | 1.3034 | 1.2982 | 0.024402 | 0.01301 | 0.024402 | 0.01301 | 0.023861 | 0.013009 | 0.14715
530 | 119.83 | 59.973 | 0.112 | 1.418 | 6.123 | 1.351 | 0.19249 | 0.2 | 6.757 | 53 | 0.027324 | 0.013008 | 1.3025 | 1.2007 | 1.3034 | 1.2982 | 0.034953 | 0.013008 | 0.034953 | 0.013008 | 0.031113 | 0.013008 | 0.14722
530.25 | 119.82 | 59.973 | 0.113 | 1.418 | 6.105 | 1.363 | 0.19258 | 0.1994 | 6.839 | 53 | 0.027324 | 0.013008 | 1.3025 | 1.2007 | 1.3034 | 1.2982 | 0.034953 | 0.013008 | 0.034953 | 0.013008 | 0.031113 | 0.013008 | 0.14729
530.5 | 119.81 | 59.972 | 0.081 | 1.418 | 5.687 | 1.231 | 0.19267 | 0.1908 | 6.452 | 53 | 0.027324 | 0.013008 | 1.3025 | 1.2007 | 1.3034 | 1.2982 | 0.034953 | 0.013008 | 0.034953 | 0.013008 | 0.031113 | 0.013008 | 0.14736
530.75 | 119.81 | 59.972 | 0.192 | 1.418 | 5.962 | 1.304 | 0.19276 | 0.1957 | 6.662 | 53 | 0.027324 | 0.013008 | 1.3025 | 1.2007 | 1.3034 | 1.2982 | 0.034953 | 0.013008 | 0.034953 | 0.013008 | 0.031113 | 0.013008 | 0.14743
531 | 119.81 | 59.966 | 0.092 | 1.418 | 6.049 | 1.349 | 0.19285 | 0.1993 | 6.772 | 53 | 0.027324 | 0.013008 | 1.3025 | 1.2007 | 1.3034 | 1.2982 | 0.034953 | 0.013008 | 0.034953 | 0.013008 | 0.031113 | 0.013008 | 0.1475
531.25 | 119.82 | 59.972 | 0.15 | 1.418 | 6.23 | 1.341 | 0.19295 | 0.1993 | 6.728 | 53 | 0.027324 | 0.013008 | 1.3025 | 1.2007 | 1.3034 | 1.2982 | 0.034953 | 0.013008 | 0.034953 | 0.013008 | 0.031113 | 0.013008 | 0.14757
531.5 | 119.82 | 59.981 | 0.187 | 1.418 | 6.277 | 1.235 | 0.19303 | 0.1905 | 6.483 | 53 | 0.027324 | 0.013008 | 1.3025 | 1.2007 | 1.3034 | 1.2982 | 0.034953 | 0.013008 | 0.034953 | 0.013008 | 0.031113 | 0.013008 | 0.14764
531.75 | 119.82 | 59.977 | 0.1 | 1.418 | 6.476 | 1.284 | 0.19312 | 0.1963 | 6.537 | 53 | 0.027324 | 0.013008 | 1.3025 | 1.2007 | 1.3034 | 1.2982 | 0.034953 | 0.013008 | 0.034953 | 0.013008 | 0.031113 | 0.013008 | 0.14771
532 | 119.81 | 59.966 | 0.083 | 1.419 | 5.931 | 1.343 | 0.19322 | 0.199 | 6.748 | 53 | 0.027324 | 0.013008 | 1.3025 | 1.2007 | 1.3034 | 1.2982 | 0.034953 | 0.013008 | 0.034953 | 0.013008 | 0.031113 | 0.013008 | 0.14778
532.25 | 119.8 | 59.966 | 0.066 | 1.418 | 6.298 | 1.334 | 0.19331 | 0.1974 | 6.759 | 53 | 0.027324 | 0.013008 | 1.3025 | 1.2007 | 1.3034 | 1.2982 | 0.034953 | 0.013008 | 0.034953 | 0.013008 | 0.031113 | 0.013008 | 0.14785
532.5 | 119.82 | 59.963 | 0.124 | 1.418 | 6.396 | 1.277 | 0.1934 | 0.1934 | 6.602 | 53 | 0.027324 | 0.013008 | 1.3025 | 1.2007 | 1.3034 | 1.2982 | 0.034953 | 0.013008 | 0.034953 | 0.013008 | 0.031113 | 0.013008 | 0.14792
532.75 | 119.82 | 59.973 | 0.067 | 1.418 | 6.246 | 1.3 | 0.19349 | 0.1936 | 6.717 | 53 | 0.027324 | 0.013008 | 1.3025 | 1.2007 | 1.3034 | 1.2982 | 0.034953 | 0.013008 | 0.034953 | 0.013008 | 0.031113 | 0.013008 | 0.14799
533 | 119.82 | 59.966 | 0.168 | 1.418 | 6.405 | 1.317 | 0.19358 | 0.1967 | 6.695 | 53 | 0.027324 | 0.013008 | 1.3025 | 1.2007 | 1.3034 | 1.2982 | 0.034953 | 0.013008 | 0.034953 | 0.013008 | 0.031113 | 0.013008 | 0.14806
533.25 | 119.82 | 59.976 | 0.176 | 1.418 | 6.168 | 1.341 | 0.19368 | 0.2 | 6.704 | 53 | 0.027324 | 0.013008 | 1.3025 | 1.2007 | 1.3034 | 1.2982 | 0.034953 | 0.013008 | 0.034953 | 0.013008 | 0.031113 | 0.013008 | 0.14813
533.5 | 119.81 | 59.966 | 0.06 | 1.418 | 6.261 | 1.296 | 0.19377 | 0.1952 | 6.64 | 53 | 0.027324 | 0.013008 | 1.3025 | 1.2007 | 1.3034 | 1.2982 | 0.034953 | 0.013008 | 0.034953 | 0.013008 | 0.031113 | 0.013008 | 0.14819
533.75 | 119.81 | 59.966 | 0.092 | 1.418 | 5.623 | 1.292 | 0.19386 | 0.1968 | 6.567 | 53 | 0.027324 | 0.013008 | 1.3025 | 1.2007 | 1.3034 | 1.2982 | 0.034953 | 0.013008 | 0.034953 | 0.013008 | 0.031113 | 0.013008 | 0.14826
534 | 119.81 | 59.976 | 0.05 | 1.419 | 5.847 | 1.323 | 0.19395 | 0.1974 | 6.7 | 53 | 0.027324 | 0.013008 | 1.3025 | 1.2007 | 1.3034 | 1.2982 | 0.034953 | 0.013008 | 0.034953 | 0.013008 | 0.031113 | 0.013008 | 0.14833
534.25 | 119.82 | 59.967 | 0.111 | 1.418 | 6.193 | 1.341 | 0.19404 | 0.1986 | 6.755 | 53 | 0.027324 | 0.013008 | 1.3025 | 1.2007 | 1.3034 | 1.2982 | 0.034953 | 0.013008 | 0.034953 | 0.013008 | 0.031113 | 0.013008 | 0.1484
534.5 | 119.82 | 59.966 | 0.022 | 1.418 | 6.529 | 1.326 | 0.19413 | 0.1977 | 6.71 | 53 | 0.027324 | 0.013008 | 1.3025 | 1.2007 | 1.3034 | 1.2982 | 0.034953 | 0.013008 | 0.034953 | 0.013008 | 0.031113 | 0.013008 | 0.14847
534.75 | 119.81 | 59.973 | 0.189 | 1.418 | 5.82 | 1.297 | 0.19422 | 0.1944 | 6.671 | 53 | 0.027324 | 0.013008 | 1.3025 | 1.2007 | 1.3034 | 1.2982 | 0.034953 | 0.013008 | 0.034953 | 0.013008 | 0.031113 | 0.013008 | 0.14854
535 | 119.81 | 59.976 | 0.142 | 1.418 | 5.941 | 1.308 | 0.19431 | 0.1965 | 6.657 | 53 | 0.027324 | 0.013008 | 1.3025 | 1.2007 | 1.3034 | 1.2982 | 0.034953 | 0.013008 | 0.034953 | 0.013008 | 0.031113 | 0.013008 | 0.14861
535.25 | 119.82 | 59.975 | 0.038 | 1.417 | 5.405 | 1.082 | 0.19439 | 0.1767 | 6.123 | 53 | 0.027324 | 0.013008 | 1.3025 | 1.2007 | 1.3034 | 1.2982 | 0.034953 | 0.013008 | 0.034953 | 0.013008 | 0.031113 | 0.013008 | 0.14868
535.5 | 119.81 | 59.972 | 0.126 | 1.418 | 5.951 | 1.109 | 0.19446 | 0.1792 | 6.187 | 53 | 0.027324 | 0.013008 | 1.3025 | 1.2007 | 1.3034 | 1.2982 | 0.034953 | 0.013008 | 0.034953 | 0.013008 | 0.031113 | 0.013008 | 0.14875
535.75 | 119.81 | 59.966 | 0.039 | 1.418 | 6.211 | 1.317 | 0.19456 | 0.1988 | 6.623 | 53 | 0.027324 | 0.013008 | 1.3025 | 1.2007 | 1.3034 | 1.2982 | 0.034953 | 0.013008 | 0.034953 | 0.013008 | 0.031113 | 0.013008 | 0.14882
536 | 119.83 | 59.976 | 0.056 | 1.418 | 6.168 | 1.341 | 0.19465 | 0.1987 | 6.751 | 53 | 0.027324 | 0.013008 | 1.3025 | 1.2007 | 1.3034 | 1.2982 | 0.034953 | 0.013008 | 0.034953 | 0.013008 | 0.031113 | 0.013008 | 0.14889
536.25 | 119.81 | 59.972 | 0.039 | 1.418 | 5.735 | 1.287 | 0.19474 | 0.1957 | 6.573 | 53 | 0.027324 | 0.013008 | 1.3025 | 1.2007 | 1.3034 | 1.2982 | 0.034953 | 0.013008 | 0.034953 | 0.013008 | 0.031113 | 0.013008 | 0.14896
536.5 | 119.81 | 59.966 | 0.184 | 1.418 | 6.052 | 1.32 | 0.19483 | 0.1972 | 6.695 | 53 | 0.027324 | 0.013008 | 1.3025 | 1.2007 | 1.3034 | 1.2982 | 0.034953 | 0.013008 | 0.034953 | 0.013008 | 0.031113 | 0.013008 | 0.14903
536.75 | 119.81 | 59.976 | 0.1 | 1.419 | 6.081 | 1.319 | 0.19492 | 0.1953 | 6.753 | 53 | 0.027324 | 0.013008 | 1.3025 | 1.2007 | 1.3034 | 1.2982 | 0.034953 | 0.013008 | 0.034953 | 0.013008 | 0.031113 | 0.013008 | 0.1491
537 | 119.81 | 59.967 | 0.03 | 1.42 | 6.248 | 1.359 | 0.19502 | 0.1993 | 6.821 | 53 | 0.027324 | 0.013008 | 1.3025 | 1.2007 | 1.3034 | 1.2982 | 0.034953 | 0.013008 | 0.034953 | 0.013008 | 0.031113 | 0.013008 | 0.14917
537.25 | 119.82 | 59.966 | 0.157 | 1.42 | 5.957 | 1.16 | 0.1951 | 0.1832 | 6.332 | 53 | 0.027324 | 0.013008 | 1.3025 | 1.2007 | 1.3034 | 1.2982 | 0.034953 | 0.013008 | 0.034953 | 0.013008 | 0.031113 | 0.013008 | 0.14924
537.5 | 119.81 | 59.973 | 0.044 | 1.419 | 6.207 | 1.308 | 0.19519 | 0.1963 | 6.664 | 53 | 0.027324 | 0.013008 | 1.3025 | 1.2007 | 1.3034 | 1.2982 | 0.034953 | 0.013008 | 0.034953 | 0.013008 | 0.031113 | 0.013008 | 0.14931
537.75 | 119.82 | 59.976 | 0.068 | 1.419 | 6.341 | 1.323 | 0.19528 | 0.1989 | 6.651 | 53 | 0.027324 | 0.013008 | 1.3025 | 1.2007 | 1.3034 | 1.2982 | 0.034953 | 0.013008 | 0.034953 | 0.013008 | 0.031113 | 0.013008 | 0.14938
538 | 119.81 | 59.966 | 0.044 | 1.419 | 6.169 | 1.356 | 0.19537 | 0.1998 | 6.785 | 53 | 0.027324 | 0.013008 | 1.3025 | 1.2007 | 1.3034 | 1.2982 | 0.034953 | 0.013008 | 0.034953 | 0.013008 | 0.031113 | 0.013008 | 0.14944
538.25 | 119.8 | 59.973 | 0.183 | 1.419 | 6.241 | 1.266 | 0.19546 | 0.1943 | 6.513 | 53 | 0.027324 | 0.013008 | 1.3025 | 1.2007 | 1.3034 | 1.2982 | 0.034953 | 0.013008 | 0.034953 | 0.013008 | 0.031113 | 0.013008 | 0.14951
538.5 | 119.81 | 59.966 | 0.06 | 1.419 | 6.28 | 1.299 | 0.19555 | 0.1952 | 6.657 | 53 | 0.027324 | 0.013008 | 1.3025 | 1.2007 | 1.3034 | 1.2982 | 0.034953 | 0.013008 | 0.034953 | 0.013008 | 0.031113 | 0.013008 | 0.14958
538.75 | 119.82 | 59.966 | 0.051 | 1.419 | 6.079 | 1.295 | 0.19564 | 0.1946 | 6.654 | 53 | 0.027324 | 0.013008 | 1.3025 | 1.2007 | 1.3034 | 1.2982 | 0.034953 | 0.013008 | 0.034953 | 0.013008 | 0.031113 | 0.013008 | 0.14965
539 | 119.82 | 59.966 | 0.189 | 1.419 | 6.121 | 1.35 | 0.19574 | 0.1995 | 6.767 | 53 | 0.027324 | 0.013008 | 1.3025 | 1.2007 | 1.3034 | 1.2982 | 0.034953 | 0.013008 | 0.034953 | 0.013008 | 0.031113 | 0.013008 | 0.14972
539.25 | 119.82 | 59.972 | 0.086 | 1.419 | 6.199 | 1.303 | 0.19583 | 0.1937 | 6.726 | 53 | 0.027324 | 0.013008 | 1.3025 | 1.2007 | 1.3034 | 1.2982 | 0.034953 | 0.013008 | 0.034953 | 0.013008 | 0.031113 | 0.013008 | 0.14979
539.5 | 119.82 | 59.973 | 0.145 | 1.419 | 6.079 | 1.319 | 0.19592 | 0.1973 | 6.685 | 53 | 0.027324 | 0.013008 | 1.3025 | 1.2007 | 1.3034 | 1.2982 | 0.034953 | 0.013008 | 0.034953 | 0.013008 | 0.031113 | 0.013008 | 0.14986
539.75 | 119.81 | 59.966 | 0.057 | 1.419 | 6.172 | 1.295 | 0.19601 | 0.1949 | 6.647 | 53 | 0.027324 | 0.013008 | 1.3025 | 1.2007 | 1.3034 | 1.2982 | 0.034953 | 0.013008 | 0.034953 | 0.013008 | 0.031113 | 0.013008 | 0.14993
540 | 119.81 | 59.966 | 0.164 | 1.419 | 6.253 | 1.344 | 0.1961 | 0.1989 | 6.757 | 54 | 0.040488 | 0.013009 | 1.357 | 1.2775 | 1.3035 | 1.2983 | 0.034924 | 0.013009 | 0.034924 | 0.013009 | 0.0296 | 0.013009 | 0.15
540.25 | 119.82 | 59.972 | 0.064 | 1.419 | 5.935 | 1.359 | 0.19619 | 0.2019 | 6.728 | 54 | 0.040488 | 0.013009 | 1.357 | 1.2775 | 1.3035 | 1.2983 | 0.034924 | 0.013009 | 0.034924 | 0.013009 | 0.0296 | 0.013009 | 0.15007
540.5 | 119.82 | 59.966 | 0.068 | 1.419 | 6.305 | 1.267 | 0.19628 | 0.1931 | 6.561 | 54 | 0.040488 | 0.013009 | 1.357 | 1.2775 | 1.3035 | 1.2983 | 0.034924 | 0.013009 | 0.034924 | 0.013009 | 0.0296 | 0.013009 | 0.15014
540.75 | 119.81 | 59.973 | 0.215 | 1.419 | 6.181 | 1.301 | 0.19637 | 0.1955 | 6.653 | 54 | 0.040488 | 0.013009 | 1.357 | 1.2775 | 1.3035 | 1.2983 | 0.034924 | 0.013009 | 0.034924 | 0.013009 | 0.0296 | 0.013009 | 0.15021
541 | 119.82 | 59.966 | 0.074 | 1.419 | 6.227 | 1.343 | 0.19646 | 0.1984 | 6.767 | 54 | 0.040488 | 0.013009 | 1.357 | 1.2775 | 1.3035 | 1.2983 | 0.034924 | 0.013009 | 0.034924 | 0.013009 | 0.0296 | 0.013009 | 0.15028
541.25 | 119.82 | 59.975 | 0.117 | 1.419 | 6.05 | 1.366 | 0.19656 | 0.1988 | 6.87 | 54 | 0.040488 | 0.013009 | 1.357 | 1.2775 | 1.3035 | 1.2983 | 0.034924 | 0.013009 | 0.034924 | 0.013009 | 0.0296 | 0.013009 | 0.15035
541.5 | 119.8 | 59.966 | 0.091 | 1.42 | 6.36 | 1.232 | 0.19664 | 0.1895 | 6.5 | 54 | 0.040488 | 0.013009 | 1.357 | 1.2775 | 1.3035 | 1.2983 | 0.034924 | 0.013009 | 0.034924 | 0.013009 | 0.0296 | 0.013009 | 0.15042
541.75 | 119.81 | 59.966 | 0.09 | 1.419 | 6.124 | 1.304 | 0.19673 | 0.1951 | 6.685 | 54 | 0.040488 | 0.013009 | 1.357 | 1.2775 | 1.3035 | 1.2983 | 0.034924 | 0.013009 | 0.034924 | 0.013009 | 0.0296 | 0.013009 | 0.15049
542 | 119.83 | 59.972 | 0.08 | 1.419 | 6.1 | 1.346 | 0.19683 | 0.199 | 6.766 | 54 | 0.040488 | 0.013009 | 1.357 | 1.2775 | 1.3035 | 1.2983 | 0.034924 | 0.013009 | 0.034924 | 0.013009 | 0.0296 | 0.013009 | 0.15056
542.25 | 119.81 | 59.966 | 0.079 | 1.419 | 6.248 | 1.345 | 0.19692 | 0.1999 | 6.728 | 54 | 0.040488 | 0.013009 | 1.357 | 1.2775 | 1.3035 | 1.2983 | 0.034924 | 0.013009 | 0.034924 | 0.013009 | 0.0296 | 0.013009 | 0.15063
542.5 | 119.81 | 59.985 | 0.223 | 1.419 | 5.958 | 1.239 | 0.19701 | 0.1904 | 6.508 | 54 | 0.040488 | 0.013009 | 1.357 | 1.2775 | 1.3035 | 1.2983 | 0.034924 | 0.013009 | 0.034924 | 0.013009 | 0.0296 | 0.013009 | 0.15069
542.75 | 119.81 | 59.973 | 0.081 | 1.419 | 5.976 | 1.283 | 0.1971 | 0.195 | 6.579 | 54 | 0.040488 | 0.013009 | 1.357 | 1.2775 | 1.3035 | 1.2983 | 0.034924 | 0.013009 | 0.034924 | 0.013009 | 0.0296 | 0.013009 | 0.15076
543 | 119.81 | 59.967 | 0.131 | 1.419 | 6.238 | 1.339 | 0.19719 | 0.1983 | 6.752 | 54 | 0.040488 | 0.013009 | 1.357 | 1.2775 | 1.3035 | 1.2983 | 0.034924 | 0.013009 | 0.034924 | 0.013009 | 0.0296 | 0.013009 | 0.15083
543.25 | 119.81 | 59.972 | 0.134 | 1.419 | 6.089 | 1.334 | 0.19728 | 0.1972 | 6.767 | 54 | 0.040488 | 0.013009 | 1.357 | 1.2775 | 1.3035 | 1.2983 | 0.034924 | 0.013009 | 0.034924 | 0.013009 | 0.0296 | 0.013009 | 0.1509
543.5 | 119.82 | 59.966 | 0.134 | 1.419 | 6.32 | 1.278 | 0.19737 | 0.1937 | 6.597 | 54 | 0.040488 | 0.013009 | 1.357 | 1.2775 | 1.3035 | 1.2983 | 0.034924 | 0.013009 | 0.034924 | 0.013009 | 0.0296 | 0.013009 | 0.15097
543.75 | 119.82 | 59.976 | 0.084 | 1.42 | 6.105 | 1.294 | 0.19746 | 0.193 | 6.705 | 54 | 0.040488 | 0.013009 | 1.357 | 1.2775 | 1.3035 | 1.2983 | 0.034924 | 0.013009 | 0.034924 | 0.013009 | 0.0296 | 0.013009 | 0.15104
544 | 119.82 | 59.973 | 0.087 | 1.419 | 6.035 | 1.308 | 0.19755 | 0.1958 | 6.68 | 54 | 0.040488 | 0.013009 | 1.357 | 1.2775 | 1.3035 | 1.2983 | 0.034924 | 0.013009 | 0.034924 | 0.013009 | 0.0296 | 0.013009 | 0.15111
544.25 | 119.81 | 59.976 | 0.212 | 1.419 | 5.919 | 1.343 | 0.19765 | 0.1994 | 6.739 | 54 | 0.040488 | 0.013009 | 1.357 | 1.2775 | 1.3035 | 1.2983 | 0.034924 | 0.013009 | 0.034924 | 0.013009 | 0.0296 | 0.013009 | 0.15118
544.5 | 119.8 | 59.966 | 0.087 | 1.418 | 6.241 | 1.303 | 0.19774 | 0.1954 | 6.667 | 54 | 0.040488 | 0.013009 | 1.357 | 1.2775 | 1.3035 | 1.2983 | 0.034924 | 0.013009 | 0.034924 | 0.013009 | 0.0296 | 0.013009 | 0.15125
544.75 | 119.81 | 59.967 | 0.132 | 1.418 | 5.707 | 1.307 | 0.19783 | 0.1979 | 6.605 | 54 | 0.040488 | 0.013009 | 1.357 | 1.2775 | 1.3035 | 1.2983 | 0.034924 | 0.013009 | 0.034924 | 0.013009 | 0.0296 | 0.013009 | 0.15132
545 | 119.81 | 59.966 | 0.191 | 1.418 | 6.095 | 1.312 | 0.19792 | 0.1965 | 6.675 | 54 | 0.040488 | 0.013009 | 1.357 | 1.2775 | 1.3035 | 1.2983 | 0.034924 | 0.013009 | 0.034924 | 0.013009 | 0.0296 | 0.013009 | 0.15139
545.25 | 119.82 | 59.966 | 0.14 | 1.418 | 5.265 | 1.078 | 0.19799 | 0.1756 | 6.138 | 54 | 0.040488 | 0.013009 | 1.357 | 1.2775 | 1.3035 | 1.2983 | 0.034924 | 0.013009 | 0.034924 | 0.013009 | 0.0296 | 0.013009 | 0.15146
545.5 | 119.82 | 59.976 | 0.192 | 1.419 | 5.924 | 1.116 | 0.19807 | 0.1793 | 6.223 | 54 | 0.040488 | 0.013009 | 1.357 | 1.2775 | 1.3035 | 1.2983 | 0.034924 | 0.013009 | 0.034924 | 0.013009 | 0.0296 | 0.013009 | 0.15153
545.75 | 119.81 | 59.966 | 0.133 | 1.418 | 6.236 | 1.311 | 0.19816 | 0.1931 | 6.79 | 54 | 0.040488 | 0.013009 | 1.357 | 1.2775 | 1.3035 | 1.2983 | 0.034924 | 0.013009 | 0.034924 | 0.013009 | 0.0296 | 0.013009 | 0.1516
546 | 119.81 | 59.976 | 0.085 | 1.418 | 6.253 | 1.342 | 0.19825 | 0.1981 | 6.776 | 54 | 0.040488 | 0.013009 | 1.357 | 1.2775 | 1.3035 | 1.2983 | 0.034924 | 0.013009 | 0.034924 | 0.013009 | 0.0296 | 0.013009 | 0.15167
546.25 | 119.81 | 59.966 | 0.053 | 1.418 | 6.31 | 1.283 | 0.19834 | 0.1937 | 6.621 | 54 | 0.040488 | 0.013009 | 1.357 | 1.2775 | 1.3035 | 1.2983 | 0.034924 | 0.013009 | 0.034924 | 0.013009 | 0.0296 | 0.013009 | 0.15174
546.5 | 119.82 | 59.966 | 0.139 | 1.418 | 6.149 | 1.312 | 0.19844 | 0.1962 | 6.688 | 54 | 0.040488 | 0.013009 | 1.357 | 1.2775 | 1.3035 | 1.2983 | 0.034924 | 0.013009 | 0.034924 | 0.013009 | 0.0296 | 0.013009 | 0.15181
546.75 | 119.82 | 59.966 | 0.203 | 1.418 | 5.785 | 1.314 | 0.19853 | 0.1982 | 6.632 | 54 | 0.040488 | 0.013009 | 1.357 | 1.2775 | 1.3035 | 1.2983 | 0.034924 | 0.013009 | 0.034924 | 0.013009 | 0.0296 | 0.013009 | 0.15188
547 | 119.81 | 59.966 | 0.084 | 1.418 | 6.298 | 1.357 | 0.19862 | 0.199 | 6.82 | 54 | 0.040488 | 0.013009 | 1.357 | 1.2775 | 1.3035 | 1.2983 | 0.034924 | 0.013009 | 0.034924 | 0.013009 | 0.0296 | 0.013009 | 0.15194
547.25 | 119.81 | 59.976 | 0.163 | 1.419 | 5.995 | 1.239 | 0.19871 | 0.1904 | 6.504 | 54 | 0.040488 | 0.013009 | 1.357 | 1.2775 | 1.3035 | 1.2983 | 0.034924 | 0.013009 | 0.034924 | 0.013009 | 0.0296 | 0.013009 | 0.15201
547.5 | 119.81 | 59.966 | 0.121 | 1.419 | 6.36 | 1.325 | 0.1988 | 0.1974 | 6.712 | 54 | 0.040488 | 0.013009 | 1.357 | 1.2775 | 1.3035 | 1.2983 | 0.034924 | 0.013009 | 0.034924 | 0.013009 | 0.0296 | 0.013009 | 0.15208
547.75 | 119.81 | 59.966 | 0.117 | 1.418 | 5.997 | 1.334 | 0.19889 | 0.197 | 6.769 | 54 | 0.040488 | 0.013009 | 1.357 | 1.2775 | 1.3035 | 1.2983 | 0.034924 | 0.013009 | 0.034924 | 0.013009 | 0.0296 | 0.013009 | 0.15215
548 | 119.82 | 59.981 | 0.075 | 1.418 | 6.343 | 1.359 | 0.19899 | 0.1999 | 6.798 | 54 | 0.040488 | 0.013009 | 1.357 | 1.2775 | 1.3035 | 1.2983 | 0.034924 | 0.013009 | 0.034924 | 0.013009 | 0.0296 | 0.013009 | 0.15222
548.25 | 119.82 | 59.973 | 0.158 | 1.418 | 5.844 | 1.199 | 0.19907 | 0.1863 | 6.433 | 54 | 0.040488 | 0.013009 | 1.357 | 1.2775 | 1.3035 | 1.2983 | 0.034924 | 0.013009 | 0.034924 | 0.013009 | 0.0296 | 0.013009 | 0.15229
548.5 | 119.82 | 59.966 | 0.184 | 1.418 | 6.222 | 1.331 | 0.19916 | 0.1974 | 6.74 | 54 | 0.040488 | 0.013009 | 1.357 | 1.2775 | 1.3035 | 1.2983 | 0.034924 | 0.013009 | 0.034924 | 0.013009 | 0.0296 | 0.013009 | 0.15236
548.75 | 119.82 | 59.973 | 0.072 | 1.418 | 5.991 | 1.328 | 0.19926 | 0.1982 | 6.7 | 54 | 0.040488 | 0.013009 | 1.357 | 1.2775 | 1.3035 | 1.2983 | 0.034924 | 0.013009 | 0.034924 | 0.013009 | 0.0296 | 0.013009 | 0.15243
549 | 119.81 | 59.966 | 0.131 | 1.418 | 5.959 | 1.349 | 0.19935 | 0.1987 | 6.789 | 54 | 0.040488 | 0.013009 | 1.357 | 1.2775 | 1.3035 | 1.2983 | 0.034924 | 0.013009 | 0.034924 | 0.013009 | 0.0296 | 0.013009 | 0.1525
549.25 | 119.81 | 59.972 | 0.097 | 1.419 | 6.399 | 1.24 | 0.19944 | 0.1917 | 6.47 | 54 | 0.040488 | 0.013009 | 1.357 | 1.2775 | 1.3035 | 1.2983 | 0.034924 | 0.013009 | 0.034924 | 0.013009 | 0.0296 | 0.013009 | 0.15257
549.5 | 119.81 | 59.956 | 0.169 | 1.418 | 5.978 | 1.299 | 0.19953 | 0.1953 | 6.655 | 54 | 0.040488 | 0.013009 | 1.357 | 1.2775 | 1.3035 | 1.2983 | 0.034924 | 0.013009 | 0.034924 | 0.013009 | 0.0296 | 0.013009 | 0.15264
549.75 | 119.82 | 59.973 | 0.06 | 1.419 | 6.012 | 1.325 | 0.19962 | 0.1956 | 6.777 | 54 | 0.040488 | 0.013009 | 1.357 | 1.2775 | 1.3035 | 1.2983 | 0.034924 | 0.013009 | 0.034924 | 0.013009 | 0.0296 | 0.013009 | 0.15271
550 | 119.82 | 59.966 | 0.173 | 1.419 | 6.13 | 1.349 | 0.19971 | 0.1986 | 6.791 | 55 | 0.037501 | 0.013009 | 1.3288 | 1.293 | 1.3034 | 1.2982 | 0.045259 | 0.013009 | 0.045259 | 0.013009 | 0.046766 | 0.013009 | 0.15278
550.25 | 119.81 | 59.972 | 0.165 | 1.419 | 6.016 | 1.266 | 0.1998 | 0.19 | 6.66 | 55 | 0.037501 | 0.013009 | 1.3288 | 1.293 | 1.3034 | 1.2982 | 0.045259 | 0.013009 | 0.045259 | 0.013009 | 0.046766 | 0.013009 | 0.15285
550.5 | 119.81 | 59.967 | 0.05 | 1.418 | 6.183 | 1.292 | 0.19989 | 0.1943 | 6.65 | 55 | 0.037501 | 0.013009 | 1.3288 | 1.293 | 1.3034 | 1.2982 | 0.045259 | 0.013009 | 0.045259 | 0.013009 | 0.046766 | 0.013009 | 0.15292
550.75 | 119.81 | 59.957 | 0.132 | 1.419 | 6.08 | 1.301 | 0.19998 | 0.1963 | 6.63 | 55 | 0.037501 | 0.013009 | 1.3288 | 1.293 | 1.3034 | 1.2982 | 0.045259 | 0.013009 | 0.045259 | 0.013009 | 0.046766 | 0.013009 | 0.15299
551 | 119.82 | 59.973 | 0.07 | 1.42 | 6.083 | 1.353 | 0.20008 | 0.199 | 6.799 | 55 | 0.037501 | 0.013009 | 1.3288 | 1.293 | 1.3034 | 1.2982 | 0.045259 | 0.013009 | 0.045259 | 0.013009 | 0.046766 | 0.013009 | 0.15306
551.25 | 119.82 | 59.966 | 0.185 | 1.419 | 6.013 | 1.313 | 0.20017 | 0.198 | 6.632 | 55 | 0.037501 | 0.013009 | 1.3288 | 1.293 | 1.3034 | 1.2982 | 0.045259 | 0.013009 | 0.045259 | 0.013009 | 0.046766 | 0.013009 | 0.15313
551.5 | 119.83 | 59.973 | 0.153 | 1.42 | 5.979 | 1.321 | 0.20026 | 0.1966 | 6.718 | 55 | 0.037501 | 0.013009 | 1.3288 | 1.293 | 1.3034 | 1.2982 | 0.045259 | 0.013009 | 0.045259 | 0.013009 | 0.046766 | 0.013009 | 0.15319
551.75 | 119.81 | 59.966 | 0.044 | 1.42 | 6.035 | 1.299 | 0.20035 | 0.1946 | 6.678 | 55 | 0.037501 | 0.013009 | 1.3288 | 1.293 | 1.3034 | 1.2982 | 0.045259 | 0.013009 | 0.045259 | 0.013009 | 0.046766 | 0.013009 | 0.15326
552 | 119.8 | 59.976 | 0.045 | 1.419 | 6.262 | 1.327 | 0.20044 | 0.1973 | 6.723 | 55 | 0.037501 | 0.013009 | 1.3288 | 1.293 | 1.3034 | 1.2982 | 0.045259 | 0.013009 | 0.045259 | 0.013009 | 0.046766 | 0.013009 | 0.15333
552.25 | 119.82 | 59.973 | 0.039 | 1.42 | 6.191 | 1.333 | 0.20053 | 0.1955 | 6.821 | 55 | 0.037501 | 0.013009 | 1.3288 | 1.293 | 1.3034 | 1.2982 | 0.045259 | 0.013009 | 0.045259 | 0.013009 | 0.046766 | 0.013009 | 0.1534
552.5 | 119.82 | 59.969 | 0.144 | 1.419 | 6.158 | 1.291 | 0.20062 | 0.1946 | 6.635 | 55 | 0.037501 | 0.013009 | 1.3288 | 1.293 | 1.3034 | 1.2982 | 0.045259 | 0.013009 | 0.045259 | 0.013009 | 0.046766 | 0.013009 | 0.15347
552.75 | 119.82 | 59.976 | 0.044 | 1.419 | 6.202 | 1.312 | 0.20071 | 0.1959 | 6.696 | 55 | 0.037501 | 0.013009 | 1.3288 | 1.293 | 1.3034 | 1.2982 | 0.045259 | 0.013009 | 0.045259 | 0.013009 | 0.046766 | 0.013009 | 0.15354
553 | 119.82 | 59.969 | 0.191 | 1.419 | 6.141 | 1.325 | 0.2008 | 0.1967 | 6.735 | 55 | 0.037501 | 0.013009 | 1.3288 | 1.293 | 1.3034 | 1.2982 | 0.045259 | 0.013009 | 0.045259 | 0.013009 | 0.046766 | 0.013009 | 0.15361
553.25 | 119.82 | 59.965 | 0.115 | 1.419 | 5.888 | 1.355 | 0.20089 | 0.2015 | 6.724 | 55 | 0.037501 | 0.013009 | 1.3288 | 1.293 | 1.3034 | 1.2982 | 0.045259 | 0.013009 | 0.045259 | 0.013009 | 0.046766 | 0.013009 | 0.15368
553.5 | 119.8 | 59.965 | 0.064 | 1.419 | 6.22 | 1.26 | 0.20098 | 0.1922 | 6.553 | 55 | 0.037501 | 0.013009 | 1.3288 | 1.293 | 1.3034 | 1.2982 | 0.045259 | 0.013009 | 0.045259 | 0.013009 | 0.046766 | 0.013009 | 0.15375
553.75 | 119.8 | 59.966 | 0.044 | 1.419 | 6.277 | 1.307 | 0.20107 | 0.1959 | 6.675 | 55 | 0.037501 | 0.013009 | 1.3288 | 1.293 | 1.3034 | 1.2982 | 0.045259 | 0.013009 | 0.045259 | 0.013009 | 0.046766 | 0.013009 | 0.15382
554 | 119.82 | 59.958 | 0.051 | 1.419 | 6.14 | 1.349 | 0.20117 | 0.199 | 6.782 | 55 | 0.037501 | 0.013009 | 1.3288 | 1.293 | 1.3034 | 1.2982 | 0.045259 | 0.013009 | 0.045259 | 0.013009 | 0.046766 | 0.013009 | 0.15389
554.25 | 119.82 | 59.975 | 0.175 | 1.419 | 6.149 | 1.364 | 0.20126 | 0.1982 | 6.885 | 55 | 0.037501 | 0.013009 | 1.3288 | 1.293 | 1.3034 | 1.2982 | 0.045259 | 0.013009 | 0.045259 | 0.013009 | 0.046766 | 0.013009 | 0.15396
554.5 | 119.82 | 59.969 | 0.061 | 1.419 | 6.032 | 1.237 | 0.20135 | 0.1898 | 6.517 | 55 | 0.037501 | 0.013009 | 1.3288 | 1.293 | 1.3034 | 1.2982 | 0.045259 | 0.013009 | 0.045259 | 0.013009 | 0.046766 | 0.013009 | 0.15403
554.75 | 119.81 | 59.976 | 0.196 | 1.419 | 6.082 | 1.305 | 0.20144 | 0.1953 | 6.683 | 55 | 0.037501 | 0.013009 | 1.3288 | 1.293 | 1.3034 | 1.2982 | 0.045259 | 0.013009 | 0.045259 | 0.013009 | 0.046766 | 0.013009 | 0.1541
555 | 119.81 | 59.977 | 0.071 | 1.419 | 6.238 | 1.347 | 0.20153 | 0.1989 | 6.775 | 55 | 0.037501 | 0.013009 | 1.3288 | 1.293 | 1.3034 | 1.2982 | 0.045259 | 0.013009 | 0.045259 | 0.013009 | 0.046766 | 0.013009 | 0.15417
555.25 | 119.81 | 59.965 | 0.07 | 1.419 | 6.163 | 1.343 | 0.20162 | 0.1998 | 6.724 | 55 | 0.037501 | 0.013009 | 1.3288 | 1.293 | 1.3034 | 1.2982 | 0.045259 | 0.013009 | 0.045259 | 0.013009 | 0.046766 | 0.013009 | 0.15424
555.5 | 119.81 | 59.977 | 0.066 | 1.418 | 6.309 | 1.238 | 0.20171 | 0.1902 | 6.51 | 55 | 0.037501 | 0.013009 | 1.3288 | 1.293 | 1.3034 | 1.2982 | 0.045259 | 0.013009 | 0.045259 | 0.013009 | 0.046766 | 0.013009 | 0.15431
555.75 | 119.82 | 59.965 | 0.063 | 1.419 | 6.162 | 1.295 | 0.2018 | 0.1952 | 6.632 | 55 | 0.037501 | 0.013009 | 1.3288 | 1.293 | 1.3034 | 1.2982 | 0.045259 | 0.013009 | 0.045259 | 0.013009 | 0.046766 | 0.013009 | 0.15438
556 | 119.82 | 59.969 | 0.04 | 1.419 | 6.032 | 1.341 | 0.20189 | 0.198 | 6.775 | 55 | 0.037501 | 0.013009 | 1.3288 | 1.293 | 1.3034 | 1.2982 | 0.045259 | 0.013009 | 0.045259 | 0.013009 | 0.046766 | 0.013009 | 0.15444
556.25 | 119.81 | 59.976 | 0.061 | 1.419 | 5.916 | 1.333 | 0.20199 | 0.1964 | 6.788 | 55 | 0.037501 | 0.013009 | 1.3288 | 1.293 | 1.3034 | 1.2982 | 0.045259 | 0.013009 | 0.045259 | 0.013009 | 0.046766 | 0.013009 | 0.15451
556.5 | 119.81 | 59.97 | 0.161 | 1.419 | 6.463 | 1.263 | 0.20208 | 0.1927 | 6.555 | 55 | 0.037501 | 0.013009 | 1.3288 | 1.293 | 1.3034 | 1.2982 | 0.045259 | 0.013009 | 0.045259 | 0.013009 | 0.046766 | 0.013009 | 0.15458
556.75 | 119.81 | 59.987 | 0.065 | 1.418 | 6.135 | 1.298 | 0.20217 | 0.1939 | 6.697 | 55 | 0.037501 | 0.013009 | 1.3288 | 1.293 | 1.3034 | 1.2982 | 0.045259 | 0.013009 | 0.045259 | 0.013009 | 0.046766 | 0.013009 | 0.15465
557 | 119.81 | 59.977 | 0.1 | 1.418 | 5.865 | 1.331 | 0.20226 | 0.1978 | 6.728 | 55 | 0.037501 | 0.013009 | 1.3288 | 1.293 | 1.3034 | 1.2982 | 0.045259 | 0.013009 | 0.045259 | 0.013009 | 0.046766 | 0.013009 | 0.15472
557.25 | 119.82 | 59.969 | 0.206 | 1.418 | 6.012 | 1.341 | 0.20235 | 0.1995 | 6.721 | 55 | 0.037501 | 0.013009 | 1.3288 | 1.293 | 1.3034 | 1.2982 | 0.045259 | 0.013009 | 0.045259 | 0.013009 | 0.046766 | 0.013009 | 0.15479
557.5 | 119.82 | 59.968 | 0.1 | 1.418 | 6.1 | 1.286 | 0.20244 | 0.1936 | 6.643 | 55 | 0.037501 | 0.013009 | 1.3288 | 1.293 | 1.3034 | 1.2982 | 0.045259 | 0.013009 | 0.045259 | 0.013009 | 0.046766 | 0.013009 | 0.15486
557.75 | 119.82 | 59.977 | 0.084 | 1.418 | 5.806 | 1.291 | 0.20253 | 0.1964 | 6.576 | 55 | 0.037501 | 0.013009 | 1.3288 | 1.293 | 1.3034 | 1.2982 | 0.045259 | 0.013009 | 0.045259 | 0.013009 | 0.046766 | 0.013009 | 0.15493
558 | 119.81 | 59.968 | 0.104 | 1.418 | 6.017 | 1.293 | 0.20262 | 0.1949 | 6.636 | 55 | 0.037501 | 0.013009 | 1.3288 | 1.293 | 1.3034 | 1.2982 | 0.045259 | 0.013009 | 0.045259 | 0.013009 | 0.046766 | 0.013009 | 0.155
558.25 | 119.81 | 59.976 | 0.144 | 1.419 | 5.585 | 1.082 | 0.2027 | 0.1763 | 6.139 | 55 | 0.037501 | 0.013009 | 1.3288 | 1.293 | 1.3034 | 1.2982 | 0.045259 | 0.013009 | 0.045259 | 0.013009 | 0.046766 | 0.013009 | 0.15507
558.5 | 119.82 | 59.977 | 0.116 | 1.418 | 5.637 | 1.123 | 0.20277 | 0.1804 | 6.227 | 55 | 0.037501 | 0.013009 | 1.3288 | 1.293 | 1.3034 | 1.2982 | 0.045259 | 0.013009 | 0.045259 | 0.013009 | 0.046766 | 0.013009 | 0.15514
558.75 | 119.81 | 59.957 | 0.065 | 1.418 | 6.251 | 1.329 | 0.20286 | 0.1948 | 6.822 | 55 | 0.037501 | 0.013009 | 1.3288 | 1.293 | 1.3034 | 1.2982 | 0.045259 | 0.013009 | 0.045259 | 0.013009 | 0.046766 | 0.013009 | 0.15521
559 | 119.83 | 59.988 | 0.207 | 1.418 | 6.521 | 1.33 | 0.20296 | 0.1968 | 6.762 | 55 | 0.037501 | 0.013009 | 1.3288 | 1.293 | 1.3034 | 1.2982 | 0.045259 | 0.013009 | 0.045259 | 0.013009 | 0.046766 | 0.013009 | 0.15528
559.25 | 119.83 | 59.981 | 0.101 | 1.418 | 6.274 | 1.298 | 0.20305 | 0.1945 | 6.675 | 55 | 0.037501 | 0.013009 | 1.3288 | 1.293 | 1.3034 | 1.2982 | 0.045259 | 0.013009 | 0.045259 | 0.013009 | 0.046766 | 0.013009 | 0.15535
559.5 | 119.81 | 59.968 | 0.104 | 1.418 | 6.167 | 1.312 | 0.20314 | 0.1964 | 6.681 | 55 | 0.037501 | 0.013009 | 1.3288 | 1.293 | 1.3034 | 1.2982 | 0.045259 | 0.013009 | 0.045259 | 0.013009 | 0.046766 | 0.013009 | 0.15542
559.75 | 119.8 | 59.965 | 0.111 | 1.418 | 5.689 | 1.336 | 0.20323 | 0.2002 | 6.672 | 55 | 0.037501 | 0.013009 | 1.3288 | 1.293 | 1.3034 | 1.2982 | 0.045259 | 0.013009 | 0.045259 | 0.013009 | 0.046766 | 0.013009 | 0.15549
560 | 119.82 | 59.971 | 0.139 | 1.418 | 6.137 | 1.363 | 0.20332 | 0.1997 | 6.823 | 56 | 0.028307 | 0.013008 | 1.3307 | 1.2728 | 1.3034 | 1.2982 | 0.030767 | 0.013008 | 0.030767 | 0.013008 | 0.036417 | 0.013008 | 0.15556
560.25 | 119.82 | 59.979 | 0.126 | 1.418 | 6.037 | 1.245 | 0.20341 | 0.191 | 6.517 | 56 | 0.028307 | 0.013008 | 1.3307 | 1.2728 | 1.3034 | 1.2982 | 0.030767 | 0.013008 | 0.030767 | 0.013008 | 0.036417 | 0.013008 | 0.15563
560.5 | 119.82 | 59.966 | 0.065 | 1.419 | 6.109 | 1.321 | 0.2035 | 0.1967 | 6.715 | 56 | 0.028307 | 0.013008 | 1.3307 | 1.2728 | 1.3034 | 1.2982 | 0.030767 | 0.013008 | 0.030767 | 0.013008 | 0.036417 | 0.013008 | 0.15569
560.75 | 119.81 | 59.968 | 0.208 | 1.418 | 6.048 | 1.333 | 0.2036 | 0.1967 | 6.776 | 56 | 0.028307 | 0.013008 | 1.3307 | 1.2728 | 1.3034 | 1.2982 | 0.030767 | 0.013008 | 0.030767 | 0.013008 | 0.036417 | 0.013008 | 0.15576
561 | 119.81 | 59.976 | 0.113 | 1.418 | 6.024 | 1.355 | 0.20369 | 0.1998 | 6.785 | 56 | 0.028307 | 0.013008 | 1.3307 | 1.2728 | 1.3034 | 1.2982 | 0.030767 | 0.013008 | 0.030767 | 0.013008 | 0.036417 | 0.013008 | 0.15583
561.25 | 119.81 | 59.966 | 0.114 | 1.418 | 6.032 | 1.201 | 0.20377 | 0.1873 | 6.412 | 56 | 0.028307 | 0.013008 | 1.3307 | 1.2728 | 1.3034 | 1.2982 | 0.030767 | 0.013008 | 0.030767 | 0.013008 | 0.036417 | 0.013008 | 0.1559
561.5 | 119.81 | 59.973 | 0.152 | 1.418 | 6.079 | 1.319 | 0.20387 | 0.1971 | 6.693 | 56 | 0.028307 | 0.013008 | 1.3307 | 1.2728 | 1.3034 | 1.2982 | 0.030767 | 0.013008 | 0.030767 | 0.013008 | 0.036417 | 0.013008 | 0.15597
561.75 | 119.82 | 59.982 | 0.085 | 1.418 | 6.076 | 1.336 | 0.20396 | 0.1996 | 6.695 | 56 | 0.028307 | 0.013008 | 1.3307 | 1.2728 | 1.3034 | 1.2982 | 0.030767 | 0.013008 | 0.030767 | 0.013008 | 0.036417 | 0.013008 | 0.15604
562 | 119.82 | 59.966 | 0.17 | 1.419 | 6.201 | 1.352 | 0.20405 | 0.1992 | 6.785 | 56 | 0.028307 | 0.013008 | 1.3307 | 1.2728 | 1.3034 | 1.2982 | 0.030767 | 0.013008 | 0.030767 | 0.013008 | 0.036417 | 0.013008 | 0.15611
562.25 | 119.81 | 59.973 | 0.089 | 1.419 | 6.472 | 1.238 | 0.20414 | 0.1909 | 6.485 | 56 | 0.028307 | 0.013008 | 1.3307 | 1.2728 | 1.3034 | 1.2982 | 0.030767 | 0.013008 | 0.030767 | 0.013008 | 0.036417 | 0.013008 | 0.15618
562.5 | 119.8 | 59.967 | 0.181 | 1.419 | 6.173 | 1.302 | 0.20423 | 0.1958 | 6.647 | 56 | 0.028307 | 0.013008 | 1.3307 | 1.2728 | 1.3034 | 1.2982 | 0.030767 | 0.013008 | 0.030767 | 0.013008 | 0.036417 | 0.013008 | 0.15625
562.75 | 119.81 | 59.972 | 0.089 | 1.419 | 6.127 | 1.325 | 0.20432 | 0.1956 | 6.776 | 56 | 0.028307 | 0.013008 | 1.3307 | 1.2728 | 1.3034 | 1.2982 | 0.030767 | 0.013008 | 0.030767 | 0.013008 | 0.036417 | 0.013008 | 0.15632
563 | 119.81 | 59.966 | 0.13 | 1.419 | 5.981 | 1.347 | 0.20442 | 0.1986 | 6.783 | 56 | 0.028307 | 0.013008 | 1.3307 | 1.2728 | 1.3034 | 1.2982 | 0.030767 | 0.013008 | 0.030767 | 0.013008 | 0.036417 | 0.013008 | 0.15639
563.25 | 119.82 | 59.966 | 0.171 | 1.419 | 5.943 | 1.271 | 0.2045 | 0.1912 | 6.646 | 56 | 0.028307 | 0.013008 | 1.3307 | 1.2728 | 1.3034 | 1.2982 | 0.030767 | 0.013008 | 0.030767 | 0.013008 | 0.036417 | 0.013008 | 0.15646
563.5 | 119.82 | 59.967 | 0.113 | 1.419 | 6.127 | 1.294 | 0.20459 | 0.1946 | 6.652 | 56 | 0.028307 | 0.013008 | 1.3307 | 1.2728 | 1.3034 | 1.2982 | 0.030767 | 0.013008 | 0.030767 | 0.013008 | 0.036417 | 0.013008 | 0.15653
563.75 | 119.8 | 59.957 | 0.186 | 1.42 | 6.098 | 1.301 | 0.20469 | 0.1969 | 6.608 | 56 | 0.028307 | 0.013008 | 1.3307 | 1.2728 | 1.3034 | 1.2982 | 0.030767 | 0.013008 | 0.030767 | 0.013008 | 0.036417 | 0.013008 | 0.1566
564 | 119.81 | 59.976 | 0.083 | 1.419 | 6.087 | 1.347 | 0.20478 | 0.1989 | 6.771 | 56 | 0.028307 | 0.013008 | 1.3307 | 1.2728 | 1.3034 | 1.2982 | 0.030767 | 0.013008 | 0.030767 | 0.013008 | 0.036417 | 0.013008 | 0.15667
564.25 | 119.81 | 59.972 | 0.153 | 1.419 | 6.072 | 1.311 | 0.20487 | 0.1979 | 6.626 | 56 | 0.028307 | 0.013008 | 1.3307 | 1.2728 | 1.3034 | 1.2982 | 0.030767 | 0.013008 | 0.030767 | 0.013008 | 0.036417 | 0.013008 | 0.15674
564.5 | 119.81 | 59.966 | 0.087 | 1.419 | 6.141 | 1.319 | 0.20496 | 0.1965 | 6.714 | 56 | 0.028307 | 0.013008 | 1.3307 | 1.2728 | 1.3034 | 1.2982 | 0.030767 | 0.013008 | 0.030767 | 0.013008 | 0.036417 | 0.013008 | 0.15681
564.75 | 119.81 | 59.973 | 0.156 | 1.419 | 6.154 | 1.299 | 0.20505 | 0.1945 | 6.681 | 56 | 0.028307 | 0.013008 | 1.3307 | 1.2728 | 1.3034 | 1.2982 | 0.030767 | 0.013008 | 0.030767 | 0.013008 | 0.036417 | 0.013008 | 0.15688
565 | 119.82 | 59.985 | 0.179 | 1.419 | 6.218 | 1.327 | 0.20514 | 0.1973 | 6.727 | 56 | 0.028307 | 0.013008 | 1.3307 | 1.2728 | 1.3034 | 1.2982 | 0.030767 | 0.013008 | 0.030767 | 0.013008 | 0.036417 | 0.013008 | 0.15694
565.25 | 119.82 | 59.975 | 0.081 | 1.419 | 6.18 | 1.346 | 0.20524 | 0.1968 | 6.84 | 56 | 0.028307 | 0.013008 | 1.3307 | 1.2728 | 1.3034 | 1.2982 | 0.030767 | 0.013008 | 0.030767 | 0.013008 | 0.036417 | 0.013008 | 0.15701
565.5 | 119.81 | 59.966 | 0.092 | 1.419 | 6.286 | 1.291 | 0.20533 | 0.1951 | 6.616 | 56 | 0.028307 | 0.013008 | 1.3307 | 1.2728 | 1.3034 | 1.2982 | 0.030767 | 0.013008 | 0.030767 | 0.013008 | 0.036417 | 0.013008 | 0.15708
565.75 | 119.81 | 59.973 | 0.066 | 1.419 | 6.137 | 1.305 | 0.20542 | 0.1958 | 6.666 | 56 | 0.028307 | 0.013008 | 1.3307 | 1.2728 | 1.3034 | 1.2982 | 0.030767 | 0.013008 | 0.030767 | 0.013008 | 0.036417 | 0.013008 | 0.15715
566 | 119.82 | 59.966 | 0.12 | 1.419 | 6.058 | 1.319 | 0.20551 | 0.1965 | 6.71 | 56 | 0.028307 | 0.013008 | 1.3307 | 1.2728 | 1.3034 | 1.2982 | 0.030767 | 0.013008 | 0.030767 | 0.013008 | 0.036417 | 0.013008 | 0.15722
566.25 | 119.82 | 59.963 | 0.04 | 1.419 | 5.937 | 1.356 | 0.2056 | 0.2016 | 6.728 | 56 | 0.028307 | 0.013008 | 1.3307 | 1.2728 | 1.3034 | 1.2982 | 0.030767 | 0.013008 | 0.030767 | 0.013008 | 0.036417 | 0.013008 | 0.15729
566.5 | 119.82 | 59.966 | 0.174 | 1.419 | 6.376 | 1.25 | 0.20569 | 0.1915 | 6.531 | 56 | 0.028307 | 0.013008 | 1.3307 | 1.2728 | 1.3034 | 1.2982 | 0.030767 | 0.013008 | 0.030767 | 0.013008 | 0.036417 | 0.013008 | 0.15736
566.75 | 119.82 | 59.981 | 0.174 | 1.419 | 6.194 | 1.311 | 0.20578 | 0.1967 | 6.664 | 56 | 0.028307 | 0.013008 | 1.3307 | 1.2728 | 1.3034 | 1.2982 | 0.030767 | 0.013008 | 0.030767 | 0.013008 | 0.036417 | 0.013008 | 0.15743
567 | 119.81 | 59.966 | 0.061 | 1.419 | 6.234 | 1.345 | 0.20587 | 0.1995 | 6.745 | 56 | 0.028307 | 0.013008 | 1.3307 | 1.2728 | 1.3034 | 1.2982 | 0.030767 | 0.013008 | 0.030767 | 0.013008 | 0.036417 | 0.013008 | 0.1575
567.25 | 119.81 | 59.966 | 0.091 | 1.419 | 6.094 | 1.345 | 0.20597 | 0.1977 | 6.804 | 56 | 0.028307 | 0.013008 | 1.3307 | 1.2728 | 1.3034 | 1.2982 | 0.030767 | 0.013008 | 0.030767 | 0.013008 | 0.036417 | 0.013008 | 0.15757
567.5 | 119.81 | 59.976 | 0.052 | 1.418 | 6.225 | 1.213 | 0.20605 | 0.1886 | 6.435 | 56 | 0.028307 | 0.013008 | 1.3307 | 1.2728 | 1.3034 | 1.2982 | 0.030767 | 0.013008 | 0.030767 | 0.013008 | 0.036417 | 0.013008 | 0.15764
567.75 | 119.82 | 59.976 | 0.042 | 1.419 | 5.943 | 1.309 | 0.20614 | 0.195 | 6.717 | 56 | 0.028307 | 0.013008 | 1.3307 | 1.2728 | 1.3034 | 1.2982 | 0.030767 | 0.013008 | 0.030767 | 0.013008 | 0.036417 | 0.013008 | 0.15771
568 | 119.82 | 59.966 | 0.028 | 1.42 | 6.137 | 1.341 | 0.20624 | 0.1984 | 6.761 | 56 | 0.028307 | 0.013008 | 1.3307 | 1.2728 | 1.3034 | 1.2982 | 0.030767 | 0.013008 | 0.030767 | 0.013008 | 0.036417 | 0.013008 | 0.15778
568.25 | 119.81 | 59.973 | 0.187 | 1.419 | 6.217 | 1.346 | 0.20633 | 0.2 | 6.727 | 56 | 0.028307 | 0.013008 | 1.3307 | 1.2728 | 1.3034 | 1.2982 | 0.030767 | 0.013008 | 0.030767 | 0.013008 | 0.036417 | 0.013008 | 0.15785
568.5 | 119.81 | 59.976 | 0.136 | 1.419 | 6.115 | 1.23 | 0.20642 | 0.1899 | 6.477 | 56 | 0.028307 | 0.013008 | 1.3307 | 1.2728 | 1.3034 | 1.2982 | 0.030767 | 0.013008 | 0.030767 | 0.013008 | 0.036417 | 0.013008 | 0.15792
568.75 | 119.81 | 59.976 | 0.043 | 1.419 | 5.905 | 1.301 | 0.20651 | 0.1972 | 6.599 | 56 | 0.028307 | 0.013008 | 1.3307 | 1.2728 | 1.3034 | 1.2982 | 0.030767 | 0.013008 | 0.030767 | 0.013008 | 0.036417 | 0.013008 | 0.15799
569 | 119.81 | 59.965 | 0.132 | 1.419 | 5.986 | 1.333 | 0.2066 | 0.1977 | 6.742 | 56 | 0.028307 | 0.013008 | 1.3307 | 1.2728 | 1.3034 | 1.2982 | 0.030767 | 0.013008 | 0.030767 | 0.013008 | 0.036417 | 0.013008 | 0.15806
569.25 | 119.81 | 59.967 | 0.04 | 1.419 | 6.071 | 1.339 | 0.20669 | 0.197 | 6.795 | 56 | 0.028307 | 0.013008 | 1.3307 | 1.2728 | 1.3034 | 1.2982 | 0.030767 | 0.013008 | 0.030767 | 0.013008 | 0.036417 | 0.013008 | 0.15813
569.5 | 119.83 | 59.966 | 0.056 | 1.419 | 6.4 | 1.282 | 0.20678 | 0.1939 | 6.61 | 56 | 0.028307 | 0.013008 | 1.3307 | 1.2728 | 1.3034 | 1.2982 | 0.030767 | 0.013008 | 0.030767 | 0.013008 | 0.036417 | 0.013008 | 0.15819
569.75 | 119.82 | 59.973 | 0.039 | 1.417 | 6.088 | 1.277 | 0.20687 | 0.1921 | 6.644 | 56 | 0.028307 | 0.013008 | 1.3307 | 1.2728 | 1.3034 | 1.2982 | 0.030767 | 0.013008 | 0.030767 | 0.013008 | 0.036417 | 0.013008 | 0.15826
570 | 119.81 | 59.966 | 0.184 | 1.418 | 6.031 | 1.317 | 0.20696 | 0.1973 | 6.673 | 57 | 0.029251 | 0.013012 | 1.35 | 1.3007 | 1.3038 | 1.2985 | 0.022856 | 0.013012 | 0.022856 | 0.013012 | 0.026207 | 0.013012 | 0.15833
570.25 | 119.81 | 59.981 | 0.093 | 1.418 | 5.837 | 1.346 | 0.20706 | 0.2002 | 6.725 | 57 | 0.029251 | 0.013012 | 1.35 | 1.3007 | 1.3038 | 1.2985 | 0.022856 | 0.013012 | 0.022856 | 0.013012 | 0.026207 | 0.013012 | 0.1584
570.5 | 119.81 | 59.966 | 0.053 | 1.418 | 6.163 | 1.324 | 0.20715 | 0.1973 | 6.711 | 57 | 0.029251 | 0.013012 | 1.35 | 1.3007 | 1.3038 | 1.2985 | 0.022856 | 0.013012 | 0.022856 | 0.013012 | 0.026207 | 0.013012 | 0.15847
570.75 | 119.82 | 59.967 | 0.159 | 1.418 | 6.111 | 1.305 | 0.20724 | 0.1974 | 6.612 | 57 | 0.029251 | 0.013012 | 1.35 | 1.3007 | 1.3038 | 1.2985 | 0.022856 | 0.013012 | 0.022856 | 0.013012 | 0.026207 | 0.013012 | 0.15854
571 | 119.82 | 59.977 | 0.045 | 1.418 | 5.885 | 1.306 | 0.20733 | 0.1964 | 6.649 | 57 | 0.029251 | 0.013012 | 1.35 | 1.3007 | 1.3038 | 1.2985 | 0.022856 | 0.013012 | 0.022856 | 0.013012 | 0.026207 | 0.013012 | 0.15861
571.25 | 119.82 | 59.976 | 0.052 | 1.419 | 5.478 | 1.088 | 0.2074 | 0.178 | 6.113 | 57 | 0.029251 | 0.013012 | 1.35 | 1.3007 | 1.3038 | 1.2985 | 0.022856 | 0.013012 | 0.022856 | 0.013012 | 0.026207 | 0.013012 | 0.15868
571.5 | 119.81 | 59.966 | 0.045 | 1.418 | 6.435 | 1.107 | 0.20748 | 0.1797 | 6.162 | 57 | 0.029251 | 0.013012 | 1.35 | 1.3007 | 1.3038 | 1.2985 | 0.022856 | 0.013012 | 0.022856 | 0.013012 | 0.026207 | 0.013012 | 0.15875
571.75 | 119.8 | 59.972 | 0.182 | 1.418 | 6.219 | 1.311 | 0.20757 | 0.1939 | 6.76 | 57 | 0.029251 | 0.013012 | 1.35 | 1.3007 | 1.3038 | 1.2985 | 0.022856 | 0.013012 | 0.022856 | 0.013012 | 0.026207 | 0.013012 | 0.15882
572 | 119.8 | 59.966 | 0.051 | 1.418 | 6.274 | 1.342 | 0.20767 | 0.1984 | 6.764 | 57 | 0.029251 | 0.013012 | 1.35 | 1.3007 | 1.3038 | 1.2985 | 0.022856 | 0.013012 | 0.022856 | 0.013012 | 0.026207 | 0.013012 | 0.15889
572.25 | 119.82 | 59.973 | 0.051 | 1.418 | 6.173 | 1.287 | 0.20776 | 0.1937 | 6.643 | 57 | 0.029251 | 0.013012 | 1.35 | 1.3007 | 1.3038 | 1.2985 | 0.022856 | 0.013012 | 0.022856 | 0.013012 | 0.026207 | 0.013012 | 0.15896
572.5 | 119.81 | 59.976 | 0.19 | 1.418 | 6.214 | 1.313 | 0.20785 | 0.1968 | 6.672 | 57 | 0.029251 | 0.013012 | 1.35 | 1.3007 | 1.3038 | 1.2985 | 0.022856 | 0.013012 | 0.022856 | 0.013012 | 0.026207 | 0.013012 | 0.15903
572.75 | 119.82 | 59.966 | 0.087 | 1.418 | 6.226 | 1.319 | 0.20794 | 0.1984 | 6.647 | 57 | 0.029251 | 0.013012 | 1.35 | 1.3007 | 1.3038 | 1.2985 | 0.022856 | 0.013012 | 0.022856 | 0.013012 | 0.026207 | 0.013012 | 0.1591
573 | 119.82 | 59.972 | 0.144 | 1.418 | 6.184 | 1.359 | 0.20803 | 0.1999 | 6.801 | 57 | 0.029251 | 0.013012 | 1.35 | 1.3007 | 1.3038 | 1.2985 | 0.022856 | 0.013012 | 0.022856 | 0.013012 | 0.026207 | 0.013012 | 0.15917
573.25 | 119.81 | 59.976 | 0.056 | 1.418 | 6.165 | 1.259 | 0.20812 | 0.1929 | 6.527 | 57 | 0.029251 | 0.013012 | 1.35 | 1.3007 | 1.3038 | 1.2985 | 0.022856 | 0.013012 | 0.022856 | 0.013012 | 0.026207 | 0.013012 | 0.15924
573.5 | 119.81 | 59.973 | 0.101 | 1.419 | 6.229 | 1.314 | 0.20821 | 0.1964 | 6.691 | 57 | 0.029251 | 0.013012 | 1.35 | 1.3007 | 1.3038 | 1.2985 | 0.022856 | 0.013012 | 0.022856 | 0.013012 | 0.026207 | 0.013012 | 0.15931
573.75 | 119.81 | 59.967 | 0.063 | 1.418 | 5.902 | 1.331 | 0.2083 | 0.1969 | 6.761 | 57 | 0.029251 | 0.013012 | 1.35 | 1.3007 | 1.3038 | 1.2985 | 0.022856 | 0.013012 | 0.022856 | 0.013012 | 0.026207 | 0.013012 | 0.15938
574 | 119.82 | 59.966 | 0.062 | 1.418 | 6.07 | 1.37 | 0.2084 | 0.201 | 6.819 | 57 | 0.029251 | 0.013012 | 1.35 | 1.3007 | 1.3038 | 1.2985 | 0.022856 | 0.013012 | 0.022856 | 0.013012 | 0.026207 | 0.013012 | 0.15944
574.25 | 119.82 | 59.973 | 0.211 | 1.418 | 6.471 | 1.202 | 0.20848 | 0.1869 | 6.432 | 57 | 0.029251 | 0.013012 | 1.35 | 1.3007 | 1.3038 | 1.2985 | 0.022856 | 0.013012 | 0.022856 | 0.013012 | 0.026207 | 0.013012 | 0.15951
574.5 | 119.82 | 59.966 | 0.073 | 1.418 | 6.059 | 1.325 | 0.20857 | 0.1978 | 6.699 | 57 | 0.029251 | 0.013012 | 1.35 | 1.3007 | 1.3038 | 1.2985 | 0.022856 | 0.013012 | 0.022856 | 0.013012 | 0.026207 | 0.013012 | 0.15958
574.75 | 119.82 | 59.976 | 0.148 | 1.418 | 5.98 | 1.331 | 0.20867 | 0.1989 | 6.692 | 57 | 0.029251 | 0.013012 | 1.35 | 1.3007 | 1.3038 | 1.2985 | 0.022856 | 0.013012 | 0.022856 | 0.013012 | 0.026207 | 0.013012 | 0.15965
575 | 119.8 | 59.967 | 0.095 | 1.419 | 6.105 | 1.349 | 0.20876 | 0.1992 | 6.769 | 57 | 0.029251 | 0.013012 | 1.35 | 1.3007 | 1.3038 | 1.2985 | 0.022856 | 0.013012 | 0.022856 | 0.013012 | 0.026207 | 0.013012 | 0.15972
575.25 | 119.81 | 59.966 | 0.121 | 1.419 | 6.271 | 1.235 | 0.20885 | 0.1921 | 6.43 | 57 | 0.029251 | 0.013012 | 1.35 | 1.3007 | 1.3038 | 1.2985 | 0.022856 | 0.013012 | 0.022856 | 0.013012 | 0.026207 | 0.013012 | 0.15979
575.5 | 119.83 | 59.973 | 0.08 | 1.419 | 6.156 | 1.291 | 0.20894 | 0.1954 | 6.607 | 57 | 0.029251 | 0.013012 | 1.35 | 1.3007 | 1.3038 | 1.2985 | 0.022856 | 0.013012 | 0.022856 | 0.013012 | 0.026207 | 0.013012 | 0.15986
575.75 | 119.82 | 59.966 | 0.088 | 1.419 | 6.22 | 1.326 | 0.20903 | 0.1971 | 6.73 | 57 | 0.029251 | 0.013012 | 1.35 | 1.3007 | 1.3038 | 1.2985 | 0.022856 | 0.013012 | 0.022856 | 0.013012 | 0.026207 | 0.013012 | 0.15993
576 | 119.81 | 59.972 | 0.222 | 1.419 | 6.119 | 1.345 | 0.20912 | 0.1991 | 6.753 | 57 | 0.029251 | 0.013012 | 1.35 | 1.3007 | 1.3038 | 1.2985 | 0.022856 | 0.013012 | 0.022856 | 0.013012 | 0.026207 | 0.013012 | 0.16
576.25 | 119.81 | 59.966 | 0.037 | 1.419 | 6.057 | 1.271 | 0.20921 | 0.1913 | 6.647 | 57 | 0.029251 | 0.013012 | 1.35 | 1.3007 | 1.3038 | 1.2985 | 0.022856 | 0.013012 | 0.022856 | 0.013012 | 0.026207 | 0.013012 | 0.16007
576.5 | 119.81 | 59.966 | 0.13 | 1.419 | 6.192 | 1.304 | 0.2093 | 0.1957 | 6.662 | 57 | 0.029251 | 0.013012 | 1.35 | 1.3007 | 1.3038 | 1.2985 | 0.022856 | 0.013012 | 0.022856 | 0.013012 | 0.026207 | 0.013012 | 0.16014
576.75 | 119.81 | 59.967 | 0.134 | 1.419 | 5.985 | 1.295 | 0.20939 | 0.1954 | 6.627 | 57 | 0.029251 | 0.013012 | 1.35 | 1.3007 | 1.3038 | 1.2985 | 0.022856 | 0.013012 | 0.022856 | 0.013012 | 0.026207 | 0.013012 | 0.16021
577 | 119.81 | 59.966 | 0.133 | 1.418 | 6.156 | 1.347 | 0.20949 | 0.1996 | 6.745 | 57 | 0.029251 | 0.013012 | 1.35 | 1.3007 | 1.3038 | 1.2985 | 0.022856 | 0.013012 | 0.022856 | 0.013012 | 0.026207 | 0.013012 | 0.16028
577.25 | 119.82 | 59.966 | 0.087 | 1.419 | 5.78 | 1.307 | 0.20958 | 0.1987 | 6.58 | 57 | 0.029251 | 0.013012 | 1.35 | 1.3007 | 1.3038 | 1.2985 | 0.022856 | 0.013012 | 0.022856 | 0.013012 | 0.026207 | 0.013012 | 0.16035
577.5 | 119.81 | 59.973 | 0.085 | 1.418 | 6.087 | 1.321 | 0.20967 | 0.1973 | 6.697 | 57 | 0.029251 | 0.013012 | 1.35 | 1.3007 | 1.3038 | 1.2985 | 0.022856 | 0.013012 | 0.022856 | 0.013012 | 0.026207 | 0.013012 | 0.16042
577.75 | 119.8 | 59.976 | 0.21 | 1.419 | 6.031 | 1.299 | 0.20976 | 0.1958 | 6.635 | 57 | 0.029251 | 0.013012 | 1.35 | 1.3007 | 1.3038 | 1.2985 | 0.022856 | 0.013012 | 0.022856 | 0.013012 | 0.026207 | 0.013012 | 0.16049
578 | 119.81 | 59.972 | 0.089 | 1.419 | 6.046 | 1.331 | 0.20985 | 0.1973 | 6.744 | 57 | 0.029251 | 0.013012 | 1.35 | 1.3007 | 1.3038 | 1.2985 | 0.022856 | 0.013012 | 0.022856 | 0.013012 | 0.026207 | 0.013012 | 0.16056
578.25 | 119.82 | 59.966 | 0.131 | 1.419 | 6.104 | 1.35 | 0.20994 | 0.1971 | 6.848 | 57 | 0.029251 | 0.013012 | 1.35 | 1.3007 | 1.3038 | 1.2985 | 0.022856 | 0.013012 | 0.022856 | 0.013012 | 0.026207 | 0.013012 | 0.16063
578.5 | 119.82 | 59.966 | 0.187 | 1.419 | 6.059 | 1.286 | 0.21003 | 0.195 | 6.596 | 57 | 0.029251 | 0.013012 | 1.35 | 1.3007 | 1.3038 | 1.2985 | 0.022856 | 0.013012 | 0.022856 | 0.013012 | 0.026207 | 0.013012 | 0.16069
578.75 | 119.82 | 59.973 | 0.141 | 1.418 | 6.167 | 1.302 | 0.21012 | 0.1954 | 6.661 | 57 | 0.029251 | 0.013012 | 1.35 | 1.3007 | 1.3038 | 1.2985 | 0.022856 | 0.013012 | 0.022856 | 0.013012 | 0.026207 | 0.013012 | 0.16076
579 | 119.82 | 59.976 | 0.191 | 1.419 | 6.421 | 1.321 | 0.21021 | 0.1972 | 6.697 | 57 | 0.029251 | 0.013012 | 1.35 | 1.3007 | 1.3038 | 1.2985 | 0.022856 | 0.013012 | 0.022856 | 0.013012 | 0.026207 | 0.013012 | 0.16083
579.25 | 119.81 | 59.976 | 0.134 | 1.419 | 6.194 | 1.363 | 0.21031 | 0.2015 | 6.763 | 57 | 0.029251 | 0.013012 | 1.35 | 1.3007 | 1.3038 | 1.2985 | 0.022856 | 0.013012 | 0.022856 | 0.013012 | 0.026207 | 0.013012 | 0.1609
579.5 | 119.81 | 59.976 | 0.089 | 1.419 | 6.246 | 1.24 | 0.21039 | 0.1909 | 6.495 | 57 | 0.029251 | 0.013012 | 1.35 | 1.3007 | 1.3038 | 1.2985 | 0.022856 | 0.013012 | 0.022856 | 0.013012 | 0.026207 | 0.013012 | 0.16097
579.75 | 119.81 | 59.973 | 0.04 | 1.419 | 6.226 | 1.306 | 0.21049 | 0.1977 | 6.608 | 57 | 0.029251 | 0.013012 | 1.35 | 1.3007 | 1.3038 | 1.2985 | 0.022856 | 0.013012 | 0.022856 | 0.013012 | 0.026207 | 0.013012 | 0.16104
580 | 119.82 | 59.973 | 0.173 | 1.419 | 6.041 | 1.337 | 0.21058 | 0.199 | 6.715 | 58 | 0.023018 | 0.013012 | 1.3263 | 1.2983 | 1.3037 | 1.2985 | 0.031626 | 0.013012 | 0.031626 | 0.013012 | 0.028546 | 0.013012 | 0.16111
580.25 | 119.82 | 59.966 | 0.199 | 1.419 | 5.947 | 1.341 | 0.21067 | 0.1992 | 6.734 | 58 | 0.023018 | 0.013012 | 1.3263 | 1.2983 | 1.3037 | 1.2985 | 0.031626 | 0.013012 | 0.031626 | 0.013012 | 0.028546 | 0.013012 | 0.16118
580.5 | 119.81 | 59.973 | 0.081 | 1.419 | 5.854 | 1.232 | 0.21076 | 0.1903 | 6.472 | 58 | 0.023018 | 0.013012 | 1.3263 | 1.2983 | 1.3037 | 1.2985 | 0.031626 | 0.013012 | 0.031626 | 0.013012 | 0.028546 | 0.013012 | 0.16125
580.75 | 119.81 | 59.976 | 0.161 | 1.419 | 5.998 | 1.289 | 0.21085 | 0.1926 | 6.692 | 58 | 0.023018 | 0.013012 | 1.3263 | 1.2983 | 1.3037 | 1.2985 | 0.031626 | 0.013012 | 0.031626 | 0.013012 | 0.028546 | 0.013012 | 0.16132
581 | 119.8 | 59.966 | 0.122 | 1.419 | 6.179 | 1.335 | 0.21094 | 0.1982 | 6.735 | 58 | 0.023018 | 0.013012 | 1.3263 | 1.2983 | 1.3037 | 1.2985 | 0.031626 | 0.013012 | 0.031626 | 0.013012 | 0.028546 | 0.013012 | 0.16139
581.25 | 119.81 | 59.981 | 0.124 | 1.419 | 6.288 | 1.343 | 0.21104 | 0.1989 | 6.753 | 58 | 0.023018 | 0.013012 | 1.3263 | 1.2983 | 1.3037 | 1.2985 | 0.031626 | 0.013012 | 0.031626 | 0.013012 | 0.028546 | 0.013012 | 0.16146
581.5 | 119.82 | 59.967 | 0.079 | 1.419 | 6.149 | 1.262 | 0.21112 | 0.1927 | 6.549 | 58 | 0.023018 | 0.013012 | 1.3263 | 1.2983 | 1.3037 | 1.2985 | 0.031626 | 0.013012 | 0.031626 | 0.013012 | 0.028546 | 0.013012 | 0.16153
581.75 | 119.82 | 59.966 | 0.161 | 1.419 | 5.78 | 1.302 | 0.21121 | 0.1981 | 6.573 | 58 | 0.023018 | 0.013012 | 1.3263 | 1.2983 | 1.3037 | 1.2985 | 0.031626 | 0.013012 | 0.031626 | 0.013012 | 0.028546 | 0.013012 | 0.1616
582 | 119.83 | 59.973 | 0.183 | 1.418 | 6.147 | 1.305 | 0.2113 | 0.1957 | 6.669 | 58 | 0.023018 | 0.013012 | 1.3263 | 1.2983 | 1.3037 | 1.2985 | 0.031626 | 0.013012 | 0.031626 | 0.013012 | 0.028546 | 0.013012 | 0.16167
582.25 | 119.81 | 59.966 | 0.071 | 1.419 | 6.18 | 1.34 | 0.2114 | 0.1983 | 6.757 | 58 | 0.023018 | 0.013012 | 1.3263 | 1.2983 | 1.3037 | 1.2985 | 0.031626 | 0.013012 | 0.031626 | 0.013012 | 0.028546 | 0.013012 | 0.16174
582.5 | 119.81 | 59.972 | 0.127 | 1.418 | 5.929 | 1.302 | 0.21149 | 0.1955 | 6.662 | 58 | 0.023018 | 0.013012 | 1.3263 | 1.2983 | 1.3037 | 1.2985 | 0.031626 | 0.013012 | 0.031626 | 0.013012 | 0.028546 | 0.013012 | 0.16181
582.75 | 119.81 | 59.966 | 0.072 | 1.418 | 6.133 | 1.306 | 0.21158 | 0.1951 | 6.698 | 58 | 0.023018 | 0.013012 | 1.3263 | 1.2983 | 1.3037 | 1.2985 | 0.031626 | 0.013012 | 0.031626 | 0.013012 | 0.028546 | 0.013012 | 0.16188
583 | 119.82 | 59.966 | 0.166 | 1.419 | 6.088 | 1.306 | 0.21167 | 0.1963 | 6.652 | 58 | 0.023018 | 0.013012 | 1.3263 | 1.2983 | 1.3037 | 1.2985 | 0.031626 | 0.013012 | 0.031626 | 0.013012 | 0.028546 | 0.013012 | 0.16194
583.25 | 119.83 | 59.967 | 0.172 | 1.419 | 5.466 | 1.086 | 0.21174 | 0.1773 | 6.127 | 58 | 0.023018 | 0.013012 | 1.3263 | 1.2983 | 1.3037 | 1.2985 | 0.031626 | 0.013012 | 0.031626 | 0.013012 | 0.028546 | 0.013012 | 0.16201
583.5 | 119.81 | 59.966 | 0.176 | 1.418 | 5.658 | 1.115 | 0.21182 | 0.18 | 6.191 | 58 | 0.023018 | 0.013012 | 1.3263 | 1.2983 | 1.3037 | 1.2985 | 0.031626 | 0.013012 | 0.031626 | 0.013012 | 0.028546 | 0.013012 | 0.16208
583.75 | 119.81 | 59.973 | 0.164 | 1.419 | 6.14 | 1.333 | 0.21191 | 0.2003 | 6.654 | 58 | 0.023018 | 0.013012 | 1.3263 | 1.2983 | 1.3037 | 1.2985 | 0.031626 | 0.013012 | 0.031626 | 0.013012 | 0.028546 | 0.013012 | 0.16215
584 | 119.81 | 59.966 | 0.052 | 1.418 | 6.213 | 1.333 | 0.21201 | 0.1984 | 6.72 | 58 | 0.023018 | 0.013012 | 1.3263 | 1.2983 | 1.3037 | 1.2985 | 0.031626 | 0.013012 | 0.031626 | 0.013012 | 0.028546 | 0.013012 | 0.16222
584.25 | 119.82 | 59.972 | 0.115 | 1.418 | 5.921 | 1.288 | 0.2121 | 0.1962 | 6.564 | 58 | 0.023018 | 0.013012 | 1.3263 | 1.2983 | 1.3037 | 1.2985 | 0.031626 | 0.013012 | 0.031626 | 0.013012 | 0.028546 | 0.013012 | 0.16229
584.5 | 119.82 | 59.977 | 0.045 | 1.418 | 5.969 | 1.318 | 0.21219 | 0.1976 | 6.67 | 58 | 0.023018 | 0.013012 | 1.3263 | 1.2983 | 1.3037 | 1.2985 | 0.031626 | 0.013012 | 0.031626 | 0.013012 | 0.028546 | 0.013012 | 0.16236
584.75 | 119.82 | 59.972 | 0.186 | 1.418 | 5.846 | 1.325 | 0.21228 | 0.1971 | 6.722 | 58 | 0.023018 | 0.013012 | 1.3263 | 1.2983 | 1.3037 | 1.2985 | 0.031626 | 0.013012 | 0.031626 | 0.013012 | 0.028546 | 0.013012 | 0.16243
585 | 119.82 | 59.967 | 0.152 | 1.418 | 6.061 | 1.357 | 0.21237 | 0.2 | 6.785 | 58 | 0.023018 | 0.013012 | 1.3263 | 1.2983 | 1.3037 | 1.2985 | 0.031626 | 0.013012 | 0.031626 | 0.013012 | 0.028546 | 0.013012 | 0.1625
585.25 | 119.81 | 59.972 | 0.066 | 1.418 | 6.102 | 1.252 | 0.21246 | 0.1904 | 6.578 | 58 | 0.023018 | 0.013012 | 1.3263 | 1.2983 | 1.3037 | 1.2985 | 0.031626 | 0.013012 | 0.031626 | 0.013012 | 0.028546 | 0.013012 | 0.16257
585.5 | 119.81 | 59.976 | 0.132 | 1.418 | 6.268 | 1.318 | 0.21255 | 0.1973 | 6.681 | 58 | 0.023018 | 0.013012 | 1.3263 | 1.2983 | 1.3037 | 1.2985 | 0.031626 | 0.013012 | 0.031626 | 0.013012 | 0.028546 | 0.013012 | 0.16264
585.75 | 119.82 | 59.967 | 0.03 | 1.418 | 6.109 | 1.335 | 0.21264 | 0.1985 | 6.726 | 58 | 0.023018 | 0.013012 | 1.3263 | 1.2983 | 1.3037 | 1.2985 | 0.031626 | 0.013012 | 0.031626 | 0.013012 | 0.028546 | 0.013012 | 0.16271
586 | 119.82 | 59.971 | 0.146 | 1.418 | 6.091 | 1.379 | 0.21274 | 0.2019 | 6.829 | 58 | 0.023018 | 0.013012 | 1.3263 | 1.2983 | 1.3037 | 1.2985 | 0.031626 | 0.013012 | 0.031626 | 0.013012 | 0.028546 | 0.013012 | 0.16278
586.25 | 119.82 | 59.966 | 0.032 | 1.418 | 6.194 | 1.225 | 0.21282 | 0.1915 | 6.399 | 58 | 0.023018 | 0.013012 | 1.3263 | 1.2983 | 1.3037 | 1.2985 | 0.031626 | 0.013012 | 0.031626 | 0.013012 | 0.028546 | 0.013012 | 0.16285
586.5 | 119.82 | 59.977 | 0.191 | 1.418 | 5.977 | 1.319 | 0.21291 | 0.1966 | 6.708 | 58 | 0.023018 | 0.013012 | 1.3263 | 1.2983 | 1.3037 | 1.2985 | 0.031626 | 0.013012 | 0.031626 | 0.013012 | 0.028546 | 0.013012 | 0.16292
586.75 | 119.82 | 59.989 | 0.115 | 1.419 | 5.891 | 1.328 | 0.21301 | 0.1976 | 6.721 | 58 | 0.023018 | 0.013012 | 1.3263 | 1.2983 | 1.3037 | 1.2985 | 0.031626 | 0.013012 | 0.031626 | 0.013012 | 0.028546 | 0.013012 | 0.16299
587 | 119.81 | 59.969 | 0.047 | 1.418 | 6.458 | 1.357 | 0.2131 | 0.1998 | 6.791 | 58 | 0.023018 | 0.013012 | 1.3263 | 1.2983 | 1.3037 | 1.2985 | 0.031626 | 0.013012 | 0.031626 | 0.013012 | 0.028546 | 0.013012 | 0.16306
587.25 | 119.81 | 59.966 | 0.038 | 1.418 | 5.938 | 1.229 | 0.21318 | 0.1889 | 6.507 | 58 | 0.023018 | 0.013012 | 1.3263 | 1.2983 | 1.3037 | 1.2985 | 0.031626 | 0.013012 | 0.031626 | 0.013012 | 0.028546 | 0.013012 | 0.16313
587.5 | 119.82 | 59.966 | 0.046 | 1.418 | 6.065 | 1.315 | 0.21327 | 0.1974 | 6.664 | 58 | 0.023018 | 0.013012 | 1.3263 | 1.2983 | 1.3037 | 1.2985 | 0.031626 | 0.013012 | 0.031626 | 0.013012 | 0.028546 | 0.013012 | 0.16319
587.75 | 119.82 | 59.97 | 0.168 | 1.419 | 6.042 | 1.333 | 0.21337 | 0.1978 | 6.738 | 58 | 0.023018 | 0.013012 | 1.3263 | 1.2983 | 1.3037 | 1.2985 | 0.031626 | 0.013012 | 0.031626 | 0.013012 | 0.028546 | 0.013012 | 0.16326
588 | 119.81 | 59.978 | 0.048 | 1.418 | 6.013 | 1.344 | 0.21346 | 0.1989 | 6.757 | 58 | 0.023018 | 0.013012 | 1.3263 | 1.2983 | 1.3037 | 1.2985 | 0.031626 | 0.013012 | 0.031626 | 0.013012 | 0.028546 | 0.013012 | 0.16333
588.25 | 119.81 | 59.968 | 0.174 | 1.419 | 6.427 | 1.246 | 0.21355 | 0.1932 | 6.45 | 58 | 0.023018 | 0.013012 | 1.3263 | 1.2983 | 1.3037 | 1.2985 | 0.031626 | 0.013012 | 0.031626 | 0.013012 | 0.028546 | 0.013012 | 0.1634
588.5 | 119.81 | 59.976 | 0.075 | 1.418 | 5.898 | 1.307 | 0.21364 | 0.1966 | 6.65 | 58 | 0.023018 | 0.013012 | 1.3263 | 1.2983 | 1.3037 | 1.2985 | 0.031626 | 0.013012 | 0.031626 | 0.013012 | 0.028546 | 0.013012 | 0.16347
588.75 | 119.81 | 59.957 | 0.073 | 1.418 | 6.149 | 1.328 | 0.21373 | 0.1994 | 6.657 | 58 | 0.023018 | 0.013012 | 1.3263 | 1.2983 | 1.3037 | 1.2985 | 0.031626 | 0.013012 | 0.031626 | 0.013012 | 0.028546 | 0.013012 | 0.16354
589 | 119.82 | 59.975 | 0.178 | 1.418 | 6.02 | 1.344 | 0.21382 | 0.1994 | 6.738 | 58 | 0.023018 | 0.013012 | 1.3263 | 1.2983 | 1.3037 | 1.2985 | 0.031626 | 0.013012 | 0.031626 | 0.013012 | 0.028546 | 0.013012 | 0.16361
589.25 | 119.82 | 59.968 | 0.077 | 1.418 | 6.524 | 1.273 | 0.21391 | 0.1913 | 6.656 | 58 | 0.023018 | 0.013012 | 1.3263 | 1.2983 | 1.3037 | 1.2985 | 0.031626 | 0.013012 | 0.031626 | 0.013012 | 0.028546 | 0.013012 | 0.16368
589.5 | 119.82 | 59.968 | 0.033 | 1.418 | 6.231 | 1.303 | 0.214 | 0.1958 | 6.655 | 58 | 0.023018 | 0.013012 | 1.3263 | 1.2983 | 1.3037 | 1.2985 | 0.031626 | 0.013012 | 0.031626 | 0.013012 | 0.028546 | 0.013012 | 0.16375
589.75 | 119.81 | 59.977 | 0.058 | 1.418 | 5.978 | 1.311 | 0.21409 | 0.1947 | 6.733 | 58 | 0.023018 | 0.013012 | 1.3263 | 1.2983 | 1.3037 | 1.2985 | 0.031626 | 0.013012 | 0.031626 | 0.013012 | 0.028546 | 0.013012 | 0.16382
590 | 119.81 | 59.97 | 0.163 | 1.418 | 6.053 | 1.35 | 0.21419 | 0.1996 | 6.767 | 59 | 0.01629 | 0.013011 | 1.3393 | 1.2874 | 1.3036 | 1.2984 | 0.020042 | 0.013011 | 0.020042 | 0.013011 | 0.012387 | 0.013011 | 0.16389
590.25 | 119.81 | 59.977 | 0.058 | 1.418 | 5.643 | 1.321 | 0.21428 | 0.1991 | 6.633 | 59 | 0.01629 | 0.013011 | 1.3393 | 1.2874 | 1.3036 | 1.2984 | 0.020042 | 0.013011 | 0.020042 | 0.013011 | 0.012387 | 0.013011 | 0.16396
590.5 | 119.81 | 59.966 | 0.063 | 1.418 | 5.911 | 1.317 | 0.21437 | 0.1974 | 6.671 | 59 | 0.01629 | 0.013011 | 1.3393 | 1.2874 | 1.3036 | 1.2984 | 0.020042 | 0.013011 | 0.020042 | 0.013011 | 0.012387 | 0.013011 | 0.16403
590.75 | 119.81 | 59.965 | 0.197 | 1.418 | 5.556 | 1.302 | 0.21446 | 0.1977 | 6.587 | 59 | 0.01629 | 0.013011 | 1.3393 | 1.2874 | 1.3036 | 1.2984 | 0.020042 | 0.013011 | 0.020042 | 0.013011 | 0.012387 | 0.013011 | 0.1641
591 | 119.82 | 59.987 | 0.094 | 1.419 | 6.084 | 1.337 | 0.21455 | 0.1982 | 6.744 | 59 | 0.01629 | 0.013011 | 1.3393 | 1.2874 | 1.3036 | 1.2984 | 0.020042 | 0.013011 | 0.020042 | 0.013011 | 0.012387 | 0.013011 | 0.16417
591.25 | 119.81 | 59.957 | 0.104 | 1.419 | 5.985 | 1.351 | 0.21464 | 0.1983 | 6.816 | 59 | 0.01629 | 0.013011 | 1.3393 | 1.2874 | 1.3036 | 1.2984 | 0.020042 | 0.013011 | 0.020042 | 0.013011 | 0.012387 | 0.013011 | 0.16424
591.5 | 119.8 | 59.968 | 0.091 | 1.419 | 6.121 | 1.26 | 0.21473 | 0.1925 | 6.547 | 59 | 0.01629 | 0.013011 | 1.3393 | 1.2874 | 1.3036 | 1.2984 | 0.020042 | 0.013011 | 0.020042 | 0.013011 | 0.012387 | 0.013011 | 0.16431
591.75 | 119.82 | 59.987 | 0.142 | 1.42 | 6.002 | 1.307 | 0.21482 | 0.195 | 6.702 | 59 | 0.01629 | 0.013011 | 1.3393 | 1.2874 | 1.3036 | 1.2984 | 0.020042 | 0.013011 | 0.020042 | 0.013011 | 0.012387 | 0.013011 | 0.16438
592 | 119.82 | 59.98 | 0.104 | 1.419 | 6.179 | 1.337 | 0.21492 | 0.1985 | 6.738 | 59 | 0.01629 | 0.013011 | 1.3393 | 1.2874 | 1.3036 | 1.2984 | 0.020042 | 0.013011 | 0.020042 | 0.013011 | 0.012387 | 0.013011 | 0.16444
592.25 | 119.82 | 59.957 | 0.07 | 1.418 | 6.219 | 1.37 | 0.21501 | 0.2003 | 6.839 | 59 | 0.01629 | 0.013011 | 1.3393 | 1.2874 | 1.3036 | 1.2984 | 0.020042 | 0.013011 | 0.020042 | 0.013011 | 0.012387 | 0.013011 | 0.16451
592.5 | 119.82 | 59.976 | 0.205 | 1.419 | 6.122 | 1.222 | 0.21509 | 0.1894 | 6.454 | 59 | 0.01629 | 0.013011 | 1.3393 | 1.2874 | 1.3036 | 1.2984 | 0.020042 | 0.013011 | 0.020042 | 0.013011 | 0.012387 | 0.013011 | 0.16458
592.75 | 119.81 | 59.969 | 0.093 | 1.419 | 6.118 | 1.314 | 0.21519 | 0.1987 | 6.617 | 59 | 0.01629 | 0.013011 | 1.3393 | 1.2874 | 1.3036 | 1.2984 | 0.020042 | 0.013011 | 0.020042 | 0.013011 | 0.012387 | 0.013011 | 0.16465
593 | 119.81 | 59.977 | 0.122 | 1.42 | 6.114 | 1.337 | 0.21528 | 0.1988 | 6.724 | 59 | 0.01629 | 0.013011 | 1.3393 | 1.2874 | 1.3036 | 1.2984 | 0.020042 | 0.013011 | 0.020042 | 0.013011 | 0.012387 | 0.013011 | 0.16472
593.25 | 119.81 | 59.977 | 0.091 | 1.419 | 6.175 | 1.345 | 0.21537 | 0.1999 | 6.73 | 59 | 0.01629 | 0.013011 | 1.3393 | 1.2874 | 1.3036 | 1.2984 | 0.020042 | 0.013011 | 0.020042 | 0.013011 | 0.012387 | 0.013011 | 0.16479
593.5 | 119.82 | 59.969 | 0.128 | 1.419 | 5.985 | 1.238 | 0.21546 | 0.1906 | 6.496 | 59 | 0.01629 | 0.013011 | 1.3393 | 1.2874 | 1.3036 | 1.2984 | 0.020042 | 0.013011 | 0.020042 | 0.013011 | 0.012387 | 0.013011 | 0.16486
593.75 | 119.82 | 59.968 | 0.134 | 1.42 | 6.136 | 1.277 | 0.21555 | 0.1916 | 6.667 | 59 | 0.01629 | 0.013011 | 1.3393 | 1.2874 | 1.3036 | 1.2984 | 0.020042 | 0.013011 | 0.020042 | 0.013011 | 0.012387 | 0.013011 | 0.16493
594 | 119.82 | 59.965 | 0.064 | 1.419 | 6.288 | 1.343 | 0.21564 | 0.1987 | 6.759 | 59 | 0.01629 | 0.013011 | 1.3393 | 1.2874 | 1.3036 | 1.2984 | 0.020042 | 0.013011 | 0.020042 | 0.013011 | 0.012387 | 0.013011 | 0.165
594.25 | 119.81 | 59.98 | 0.211 | 1.418 | 6.267 | 1.339 | 0.21574 | 0.1977 | 6.773 | 59 | 0.01629 | 0.013011 | 1.3393 | 1.2874 | 1.3036 | 1.2984 | 0.020042 | 0.013011 | 0.020042 | 0.013011 | 0.012387 | 0.013011 | 0.16507
594.5 | 119.81 | 59.977 | 0.116 | 1.419 | 6.307 | 1.276 | 0.21583 | 0.1937 | 6.586 | 59 | 0.01629 | 0.013011 | 1.3393 | 1.2874 | 1.3036 | 1.2984 | 0.020042 | 0.013011 | 0.020042 | 0.013011 | 0.012387 | 0.013011 | 0.16514
594.75 | 119.81 | 59.977 | 0.123 | 1.419 | 6.13 | 1.305 | 0.21591 | 0.1976 | 6.604 | 59 | 0.01629 | 0.013011 | 1.3393 | 1.2874 | 1.3036 | 1.2984 | 0.020042 | 0.013011 | 0.020042 | 0.013011 | 0.012387 | 0.013011 | 0.16521
595 | 119.81 | 59.966 | 0.146 | 1.419 | 6.236 | 1.305 | 0.21601 | 0.1958 | 6.664 | 59 | 0.01629 | 0.013011 | 1.3393 | 1.2874 | 1.3036 | 1.2984 | 0.020042 | 0.013011 | 0.020042 | 0.013011 | 0.012387 | 0.013011 | 0.16528
595.25 | 119.82 | 59.966 | 0.097 | 1.419 | 6.238 | 1.329 | 0.2161 | 0.1982 | 6.705 | 59 | 0.01629 | 0.013011 | 1.3393 | 1.2874 | 1.3036 | 1.2984 | 0.020042 | 0.013011 | 0.020042 | 0.013011 | 0.012387 | 0.013011 | 0.16535
595.5 | 119.82 | 59.976 | 0.1 | 1.419 | 6.16 | 1.324 | 0.21619 | 0.1966 | 6.733 | 59 | 0.01629 | 0.013011 | 1.3393 | 1.2874 | 1.3036 | 1.2984 | 0.020042 | 0.013011 | 0.020042 | 0.013011 | 0.012387 | 0.013011 | 0.16542
595.75 | 119.81 | 59.976 | 0.092 | 1.419 | 6.048 | 1.289 | 0.21628 | 0.1935 | 6.663 | 59 | 0.01629 | 0.013011 | 1.3393 | 1.2874 | 1.3036 | 1.2984 | 0.020042 | 0.013011 | 0.020042 | 0.013011 | 0.012387 | 0.013011 | 0.16549
596 | 119.81 | 59.972 | 0.229 | 1.419 | 6.016 | 1.317 | 0.21637 | 0.197 | 6.687 | 59 | 0.01629 | 0.013011 | 1.3393 | 1.2874 | 1.3036 | 1.2984 | 0.020042 | 0.013011 | 0.020042 | 0.013011 | 0.012387 | 0.013011 | 0.16556
596.25 | 119.81 | 59.966 | 0.088 | 1.419 | 5.43 | 1.086 | 0.21645 | 0.176 | 6.167 | 59 | 0.01629 | 0.013011 | 1.3393 | 1.2874 | 1.3036 | 1.2984 | 0.020042 | 0.013011 | 0.020042 | 0.013011 | 0.012387 | 0.013011 | 0.16563
596.5 | 119.81 | 59.966 | 0.138 | 1.419 | 6.043 | 1.101 | 0.21652 | 0.1784 | 6.171 | 59 | 0.01629 | 0.013011 | 1.3393 | 1.2874 | 1.3036 | 1.2984 | 0.020042 | 0.013011 | 0.020042 | 0.013011 | 0.012387 | 0.013011 | 0.16569
596.75 | 119.81 | 59.967 | 0.167 | 1.419 | 6.033 | 1.315 | 0.21661 | 0.1973 | 6.665 | 59 | 0.01629 | 0.013011 | 1.3393 | 1.2874 | 1.3036 | 1.2984 | 0.020042 | 0.013011 | 0.020042 | 0.013011 | 0.012387 | 0.013011 | 0.16576
597 | 119.83 | 59.972 | 0.115 | 1.419 | 6.265 | 1.345 | 0.21671 | 0.1986 | 6.77 | 59 | 0.01629 | 0.013011 | 1.3393 | 1.2874 | 1.3036 | 1.2984 | 0.020042 | 0.013011 | 0.020042 | 0.013011 | 0.012387 | 0.013011 | 0.16583
597.25 | 119.82 | 59.966 | 0.114 | 1.419 | 6.08 | 1.289 | 0.2168 | 0.1964 | 6.565 | 59 | 0.01629 | 0.013011 | 1.3393 | 1.2874 | 1.3036 | 1.2984 | 0.020042 | 0.013011 | 0.020042 | 0.013011 | 0.012387 | 0.013011 | 0.1659
597.5 | 119.8 | 59.966 | 0.083 | 1.419 | 6.186 | 1.312 | 0.21689 | 0.1968 | 6.666 | 59 | 0.01629 | 0.013011 | 1.3393 | 1.2874 | 1.3036 | 1.2984 | 0.020042 | 0.013011 | 0.020042 | 0.013011 | 0.012387 | 0.013011 | 0.16597
597.75 | 119.81 | 59.982 | 0.156 | 1.42 | 6.146 | 1.314 | 0.21698 | 0.1968 | 6.674 | 59 | 0.01629 | 0.013011 | 1.3393 | 1.2874 | 1.3036 | 1.2984 | 0.020042 | 0.013011 | 0.020042 | 0.013011 | 0.012387 | 0.013011 | 0.16604
598 | 119.81 | 59.967 | 0.038 | 1.418 | 6.385 | 1.362 | 0.21707 | 0.1998 | 6.816 | 59 | 0.01629 | 0.013011 | 1.3393 | 1.2874 | 1.3036 | 1.2984 | 0.020042 | 0.013011 | 0.020042 | 0.013011 | 0.012387 | 0.013011 | 0.16611
598.25 | 119.82 | 59.965 | 0.154 | 1.419 | 5.887 | 1.247 | 0.21716 | 0.1895 | 6.581 | 59 | 0.01629 | 0.013011 | 1.3393 | 1.2874 | 1.3036 | 1.2984 | 0.020042 | 0.013011 | 0.020042 | 0.013011 | 0.012387 | 0.013011 | 0.16618
598.5 | 119.82 | 59.973 | 0.184 | 1.419 | 6.078 | 1.318 | 0.21725 | 0.1966 | 6.703 | 59 | 0.01629 | 0.013011 | 1.3393 | 1.2874 | 1.3036 | 1.2984 | 0.020042 | 0.013011 | 0.020042 | 0.013011 | 0.012387 | 0.013011 | 0.16625
598.75 | 119.82 | 59.966 | 0.088 | 1.419 | 6.219 | 1.339 | 0.21735 | 0.1982 | 6.753 | 59 | 0.01629 | 0.013011 | 1.3393 | 1.2874 | 1.3036 | 1.2984 | 0.020042 | 0.013011 | 0.020042 | 0.013011 | 0.012387 | 0.013011 | 0.16632
599 | 119.82 | 59.966 | 0.105 | 1.418 | 6.219 | 1.365 | 0.21744 | 0.2005 | 6.807 | 59 | 0.01629 | 0.013011 | 1.3393 | 1.2874 | 1.3036 | 1.2984 | 0.020042 | 0.013011 | 0.020042 | 0.013011 | 0.012387 | 0.013011 | 0.16639
599.25 | 119.81 | 59.977 | 0.072 | 1.419 | 5.962 | 1.212 | 0.21753 | 0.1899 | 6.384 | 59 | 0.01629 | 0.013011 | 1.3393 | 1.2874 | 1.3036 | 1.2984 | 0.020042 | 0.013011 | 0.020042 | 0.013011 | 0.012387 | 0.013011 | 0.16646
599.5 | 119.82 | 59.972 | 0.126 | 1.419 | 6.042 | 1.314 | 0.21762 | 0.1964 | 6.694 | 59 | 0.01629 | 0.013011 | 1.3393 | 1.2874 | 1.3036 | 1.2984 | 0.020042 | 0.013011 | 0.020042 | 0.013011 | 0.012387 | 0.013011 | 0.16653
599.75 | 119.82 | 59.966 | 0.041 | 1.42 | 6.04 | 1.341 | 0.21771 | 0.1987 | 6.75 | 59 | 0.01629 | 0.013011 | 1.3393 | 1.2874 | 1.3036 | 1.2984 | 0.020042 | 0.013011 | 0.020042 | 0.013011 | 0.012387 | 0.013011 | 0.1666
600 | 119.82 | 59.971 | 0.182 | 1.419 | 6.17 | 1.346 | 0.2178 | 0.1986 | 6.78 | 60 | 0.011656 | 0.01301 | 1.325 | 1.2501 | 1.3035 | 1.2983 | 0.028629 | 0.01301 | 0.028629 | 0.01301 | 0.030132 | 0.01301 | 0.16667
600.25 | 119.82 | 59.966 | 0.171 | 1.42 | 5.959 | 1.232 | 0.21789 | 0.1878 | 6.56 | 60 | 0.011656 | 0.01301 | 1.325 | 1.2501 | 1.3035 | 1.2983 | 0.028629 | 0.01301 | 0.028629 | 0.01301 | 0.030132 | 0.01301 | 0.16674
600.5 | 119.82 | 59.976 | 0.071 | 1.419 | 6.169 | 1.282 | 0.21798 | 0.1937 | 6.619 | 60 | 0.011656 | 0.01301 | 1.325 | 1.2501 | 1.3035 | 1.2983 | 0.028629 | 0.01301 | 0.028629 | 0.01301 | 0.030132 | 0.01301 | 0.16681
600.75 | 119.81 | 59.966 | 0.111 | 1.419 | 5.826 | 1.333 | 0.21807 | 0.1974 | 6.752 | 60 | 0.011656 | 0.01301 | 1.325 | 1.2501 | 1.3035 | 1.2983 | 0.028629 | 0.01301 | 0.028629 | 0.01301 | 0.030132 | 0.01301 | 0.16688
601 | 119.81 | 59.972 | 0.059 | 1.418 | 6.017 | 1.345 | 0.21817 | 0.1985 | 6.777 | 60 | 0.011656 | 0.01301 | 1.325 | 1.2501 | 1.3035 | 1.2983 | 0.028629 | 0.01301 | 0.028629 | 0.01301 | 0.030132 | 0.01301 | 0.16694
601.25 | 119.82 | 59.966 | 0.058 | 1.419 | 6.433 | 1.287 | 0.21826 | 0.1957 | 6.574 | 60 | 0.011656 | 0.01301 | 1.325 | 1.2501 | 1.3035 | 1.2983 | 0.028629 | 0.01301 | 0.028629 | 0.01301 | 0.030132 | 0.01301 | 0.16701
601.5 | 119.82 | 59.976 | 0.047 | 1.419 | 6.13 | 1.303 | 0.21835 | 0.1956 | 6.661 | 60 | 0.011656 | 0.01301 | 1.325 | 1.2501 | 1.3035 | 1.2983 | 0.028629 | 0.01301 | 0.028629 | 0.01301 | 0.030132 | 0.01301 | 0.16708
601.75 | 119.81 | 59.973 | 0.192 | 1.42 | 6.166 | 1.31 | 0.21844 | 0.1979 | 6.622 | 60 | 0.011656 | 0.01301 | 1.325 | 1.2501 | 1.3035 | 1.2983 | 0.028629 | 0.01301 | 0.028629 | 0.01301 | 0.030132 | 0.01301 | 0.16715
602 | 119.81 | 59.976 | 0.14 | 1.419 | 6.111 | 1.346 | 0.21853 | 0.1994 | 6.752 | 60 | 0.011656 | 0.01301 | 1.325 | 1.2501 | 1.3035 | 1.2983 | 0.028629 | 0.01301 | 0.028629 | 0.01301 | 0.030132 | 0.01301 | 0.16722
602.25 | 119.81 | 59.973 | 0.04 | 1.419 | 6.395 | 1.294 | 0.21862 | 0.1931 | 6.703 | 60 | 0.011656 | 0.01301 | 1.325 | 1.2501 | 1.3035 | 1.2983 | 0.028629 | 0.01301 | 0.028629 | 0.01301 | 0.030132 | 0.01301 | 0.16729
602.5 | 119.81 | 59.972 | 0.13 | 1.418 | 5.955 | 1.312 | 0.21871 | 0.1962 | 6.688 | 60 | 0.011656 | 0.01301 | 1.325 | 1.2501 | 1.3035 | 1.2983 | 0.028629 | 0.01301 | 0.028629 | 0.01301 | 0.030132 | 0.01301 | 0.16736
602.75 | 119.82 | 59.962 | 0.039 | 1.419 | 6.122 | 1.305 | 0.2188 | 0.1936 | 6.743 | 60 | 0.011656 | 0.01301 | 1.325 | 1.2501 | 1.3035 | 1.2983 | 0.028629 | 0.01301 | 0.028629 | 0.01301 | 0.030132 | 0.01301 | 0.16743
603 | 119.82 | 59.976 | 0.059 | 1.419 | 6.387 | 1.326 | 0.2189 | 0.1971 | 6.725 | 60 | 0.011656 | 0.01301 | 1.325 | 1.2501 | 1.3035 | 1.2983 | 0.028629 | 0.01301 | 0.028629 | 0.01301 | 0.030132 | 0.01301 | 0.1675
603.25 | 119.82 | 59.965 | 0.04 | 1.419 | 5.963 | 1.335 | 0.21899 | 0.1994 | 6.698 | 60 | 0.011656 | 0.01301 | 1.325 | 1.2501 | 1.3035 | 1.2983 | 0.028629 | 0.01301 | 0.028629 | 0.01301 | 0.030132 | 0.01301 | 0.16757
603.5 | 119.81 | 59.972 | 0.187 | 1.418 | 5.988 | 1.306 | 0.21908 | 0.196 | 6.662 | 60 | 0.011656 | 0.01301 | 1.325 | 1.2501 | 1.3035 | 1.2983 | 0.028629 | 0.01301 | 0.028629 | 0.01301 | 0.030132 | 0.01301 | 0.16764
603.75 | 119.8 | 59.976 | 0.094 | 1.419 | 5.8 | 1.306 | 0.21917 | 0.1976 | 6.611 | 60 | 0.011656 | 0.01301 | 1.325 | 1.2501 | 1.3035 | 1.2983 | 0.028629 | 0.01301 | 0.028629 | 0.01301 | 0.030132 | 0.01301 | 0.16771
604 | 119.82 | 59.973 | 0.039 | 1.419 | 5.892 | 1.337 | 0.21926 | 0.1976 | 6.767 | 60 | 0.011656 | 0.01301 | 1.325 | 1.2501 | 1.3035 | 1.2983 | 0.028629 | 0.01301 | 0.028629 | 0.01301 | 0.030132 | 0.01301 | 0.16778
604.25 | 119.82 | 59.966 | 0.164 | 1.418 | 6.022 | 1.352 | 0.21935 | 0.1985 | 6.809 | 60 | 0.011656 | 0.01301 | 1.325 | 1.2501 | 1.3035 | 1.2983 | 0.028629 | 0.01301 | 0.028629 | 0.01301 | 0.030132 | 0.01301 | 0.16785
604.5 | 119.82 | 59.966 | 0.024 | 1.418 | 6.087 | 1.252 | 0.21944 | 0.1914 | 6.543 | 60 | 0.011656 | 0.01301 | 1.325 | 1.2501 | 1.3035 | 1.2983 | 0.028629 | 0.01301 | 0.028629 | 0.01301 | 0.030132 | 0.01301 | 0.16792
604.75 | 119.82 | 59.967 | 0.169 | 1.418 | 5.811 | 1.309 | 0.21953 | 0.1947 | 6.723 | 60 | 0.011656 | 0.01301 | 1.325 | 1.2501 | 1.3035 | 1.2983 | 0.028629 | 0.01301 | 0.028629 | 0.01301 | 0.030132 | 0.01301 | 0.16799
605 | 119.81 | 59.967 | 0.062 | 1.418 | 6.161 | 1.343 | 0.21962 | 0.1986 | 6.765 | 60 | 0.011656 | 0.01301 | 1.325 | 1.2501 | 1.3035 | 1.2983 | 0.028629 | 0.01301 | 0.028629 | 0.01301 | 0.030132 | 0.01301 | 0.16806
605.25 | 119.8 | 59.975 | 0.045 | 1.418 | 6.047 | 1.375 | 0.21972 | 0.2002 | 6.867 | 60 | 0.011656 | 0.01301 | 1.325 | 1.2501 | 1.3035 | 1.2983 | 0.028629 | 0.01301 | 0.028629 | 0.01301 | 0.030132 | 0.01301 | 0.16813
605.5 | 119.81 | 59.975 | 0.048 | 1.418 | 6.059 | 1.228 | 0.21981 | 0.1893 | 6.489 | 60 | 0.011656 | 0.01301 | 1.325 | 1.2501 | 1.3035 | 1.2983 | 0.028629 | 0.01301 | 0.028629 | 0.01301 | 0.030132 | 0.01301 | 0.16819
605.75 | 119.82 | 59.973 | 0.048 | 1.418 | 6.135 | 1.312 | 0.2199 | 0.1975 | 6.642 | 60 | 0.011656 | 0.01301 | 1.325 | 1.2501 | 1.3035 | 1.2983 | 0.028629 | 0.01301 | 0.028629 | 0.01301 | 0.030132 | 0.01301 | 0.16826
606 | 119.82 | 59.966 | 0.187 | 1.418 | 6.012 | 1.345 | 0.21999 | 0.1987 | 6.768 | 60 | 0.011656 | 0.01301 | 1.325 | 1.2501 | 1.3035 | 1.2983 | 0.028629 | 0.01301 | 0.028629 | 0.01301 | 0.030132 | 0.01301 | 0.16833
606.25 | 119.82 | 59.976 | 0.054 | 1.418 | 6.011 | 1.355 | 0.22008 | 0.2009 | 6.746 | 60 | 0.011656 | 0.01301 | 1.325 | 1.2501 | 1.3035 | 1.2983 | 0.028629 | 0.01301 | 0.028629 | 0.01301 | 0.030132 | 0.01301 | 0.1684
606.5 | 119.82 | 59.963 | 0.165 | 1.418 | 5.944 | 1.221 | 0.22017 | 0.189 | 6.461 | 60 | 0.011656 | 0.01301 | 1.325 | 1.2501 | 1.3035 | 1.2983 | 0.028629 | 0.01301 | 0.028629 | 0.01301 | 0.030132 | 0.01301 | 0.16847
606.75 | 119.8 | 59.973 | 0.05 | 1.418 | 5.999 | 1.287 | 0.22026 | 0.1925 | 6.684 | 60 | 0.011656 | 0.01301 | 1.325 | 1.2501 | 1.3035 | 1.2983 | 0.028629 | 0.01301 | 0.028629 | 0.01301 | 0.030132 | 0.01301 | 0.16854
607 | 119.81 | 59.973 | 0.091 | 1.419 | 6.076 | 1.334 | 0.22035 | 0.1975 | 6.755 | 60 | 0.011656 | 0.01301 | 1.325 | 1.2501 | 1.3035 | 1.2983 | 0.028629 | 0.01301 | 0.028629 | 0.01301 | 0.030132 | 0.01301 | 0.16861
607.25 | 119.82 | 59.966 | 0.095 | 1.418 | 6.145 | 1.338 | 0.22045 | 0.1969 | 6.797 | 60 | 0.011656 | 0.01301 | 1.325 | 1.2501 | 1.3035 | 1.2983 | 0.028629 | 0.01301 | 0.028629 | 0.01301 | 0.030132 | 0.01301 | 0.16868
607.5 | 119.83 | 59.972 | 0.061 | 1.418 | 5.922 | 1.266 | 0.22053 | 0.1926 | 6.57 | 60 | 0.011656 | 0.01301 | 1.325 | 1.2501 | 1.3035 | 1.2983 | 0.028629 | 0.01301 | 0.028629 | 0.01301 | 0.030132 | 0.01301 | 0.16875
607.75 | 119.81 | 59.966 | 0.212 | 1.419 | 5.956 | 1.304 | 0.22062 | 0.1971 | 6.615 | 60 | 0.011656 | 0.01301 | 1.325 | 1.2501 | 1.3035 | 1.2983 | 0.028629 | 0.01301 | 0.028629 | 0.01301 | 0.030132 | 0.01301 | 0.16882
608 | 119.81 | 59.966 | 0.028 | 1.418 | 6.038 | 1.312 | 0.22072 | 0.1964 | 6.68 | 60 | 0.011656 | 0.01301 | 1.325 | 1.2501 | 1.3035 | 1.2983 | 0.028629 | 0.01301 | 0.028629 | 0.01301 | 0.030132 | 0.01301 | 0.16889
608.25 | 119.81 | 59.972 | 0.145 | 1.418 | 6.068 | 1.347 | 0.22081 | 0.2004 | 6.724 | 60 | 0.011656 | 0.01301 | 1.325 | 1.2501 | 1.3035 | 1.2983 | 0.028629 | 0.01301 | 0.028629 | 0.01301 | 0.030132 | 0.01301 | 0.16896
608.5 | 119.81 | 59.966 | 0.085 | 1.418 | 5.922 | 1.294 | 0.2209 | 0.1942 | 6.665 | 60 | 0.011656 | 0.01301 | 1.325 | 1.2501 | 1.3035 | 1.2983 | 0.028629 | 0.01301 | 0.028629 | 0.01301 | 0.030132 | 0.01301 | 0.16903
608.75 | 119.81 | 59.966 | 0.117 | 1.418 | 5.69 | 1.299 | 0.22099 | 0.1943 | 6.685 | 60 | 0.011656 | 0.01301 | 1.325 | 1.2501 | 1.3035 | 1.2983 | 0.028629 | 0.01301 | 0.028629 | 0.01301 | 0.030132 | 0.01301 | 0.1691
609 | 119.82 | 59.966 | 0.214 | 1.418 | 6.274 | 1.296 | 0.22108 | 0.1947 | 6.655 | 60 | 0.011656 | 0.01301 | 1.325 | 1.2501 | 1.3035 | 1.2983 | 0.028629 | 0.01301 | 0.028629 | 0.01301 | 0.030132 | 0.01301 | 0.16917
609.25 | 119.82 | 59.974 | 0.075 | 1.418 | 5.581 | 1.085 | 0.22115 | 0.1756 | 6.179 | 60 | 0.011656 | 0.01301 | 1.325 | 1.2501 | 1.3035 | 1.2983 | 0.028629 | 0.01301 | 0.028629 | 0.01301 | 0.030132 | 0.01301 | 0.16924
609.5 | 119.81 | 59.976 | 0.222 | 1.418 | 6.2 | 1.11 | 0.22123 | 0.1792 | 6.197 | 60 | 0.011656 | 0.01301 | 1.325 | 1.2501 | 1.3035 | 1.2983 | 0.028629 | 0.01301 | 0.028629 | 0.01301 | 0.030132 | 0.01301 | 0.16931
609.75 | 119.81 | 59.972 | 0.083 | 1.418 | 6.007 | 1.322 | 0.22132 | 0.1972 | 6.703 | 60 | 0.011656 | 0.01301 | 1.325 | 1.2501 | 1.3035 | 1.2983 | 0.028629 | 0.01301 | 0.028629 | 0.01301 | 0.030132 | 0.01301 | 0.16938
610 | 119.82 | 59.973 | 0.132 | 1.418 | 6.43 | 1.335 | 0.22142 | 0.1971 | 6.775 | 61 | 0.022526 | 0.013012 | 1.34 | 1.298 | 1.3037 | 1.2985 | 0.026721 | 0.013012 | 0.026721 | 0.013012 | 0.022361 | 0.013012 | 0.16944
610.25 | 119.82 | 59.966 | 0.152 | 1.418 | 6.283 | 1.295 | 0.22151 | 0.1959 | 6.613 | 61 | 0.022526 | 0.013012 | 1.34 | 1.298 | 1.3037 | 1.2985 | 0.026721 | 0.013012 | 0.026721 | 0.013012 | 0.022361 | 0.013012 | 0.16951
610.5 | 119.82 | 59.976 | 0.134 | 1.418 | 5.968 | 1.315 | 0.2216 | 0.1963 | 6.697 | 61 | 0.022526 | 0.013012 | 1.34 | 1.298 | 1.3037 | 1.2985 | 0.026721 | 0.013012 | 0.026721 | 0.013012 | 0.022361 | 0.013012 | 0.16958
610.75 | 119.82 | 59.976 | 0.216 | 1.418 | 6.146 | 1.323 | 0.22169 | 0.1975 | 6.697 | 61 | 0.022526 | 0.013012 | 1.34 | 1.298 | 1.3037 | 1.2985 | 0.026721 | 0.013012 | 0.026721 | 0.013012 | 0.022361 | 0.013012 | 0.16965
611 | 119.82 | 59.966 | 0.135 | 1.418 | 6.017 | 1.357 | 0.22178 | 0.1997 | 6.794 | 61 | 0.022526 | 0.013012 | 1.34 | 1.298 | 1.3037 | 1.2985 | 0.026721 | 0.013012 | 0.026721 | 0.013012 | 0.022361 | 0.013012 | 0.16972
611.25 | 119.8 | 59.973 | 0.14 | 1.418 | 6.172 | 1.249 | 0.22187 | 0.1897 | 6.587 | 61 | 0.022526 | 0.013012 | 1.34 | 1.298 | 1.3037 | 1.2985 | 0.026721 | 0.013012 | 0.026721 | 0.013012 | 0.022361 | 0.013012 | 0.16979
611.5 | 119.81 | 59.977 | 0.068 | 1.418 | 6.042 | 1.312 | 0.22196 | 0.196 | 6.695 | 61 | 0.022526 | 0.013012 | 1.34 | 1.298 | 1.3037 | 1.2985 | 0.026721 | 0.013012 | 0.026721 | 0.013012 | 0.022361 | 0.013012 | 0.16986
611.75 | 119.82 | 59.966 | 0.146 | 1.418 | 6.006 | 1.337 | 0.22205 | 0.1969 | 6.792 | 61 | 0.022526 | 0.013012 | 1.34 | 1.298 | 1.3037 | 1.2985 | 0.026721 | 0.013012 | 0.026721 | 0.013012 | 0.022361 | 0.013012 | 0.16993
612 | 119.82 | 59.966 | 0.185 | 1.418 | 6.057 | 1.376 | 0.22215 | 0.2011 | 6.845 | 61 | 0.022526 | 0.013012 | 1.34 | 1.298 | 1.3037 | 1.2985 | 0.026721 | 0.013012 | 0.026721 | 0.013012 | 0.022361 | 0.013012 | 0.17
612.25 | 119.82 | 59.966 | 0.086 | 1.418 | 6.065 | 1.21 | 0.22223 | 0.1897 | 6.378 | 61 | 0.022526 | 0.013012 | 1.34 | 1.298 | 1.3037 | 1.2985 | 0.026721 | 0.013012 | 0.026721 | 0.013012 | 0.022361 | 0.013012 | 0.17007
612.5 | 119.81 | 59.976 | 0.194 | 1.418 | 6.01 | 1.319 | 0.22232 | 0.1969 | 6.697 | 61 | 0.022526 | 0.013012 | 1.34 | 1.298 | 1.3037 | 1.2985 | 0.026721 | 0.013012 | 0.026721 | 0.013012 | 0.022361 | 0.013012 | 0.17014
612.75 | 119.81 | 59.982 | 0.138 | 1.419 | 5.962 | 1.337 | 0.22242 | 0.199 | 6.721 | 61 | 0.022526 | 0.013012 | 1.34 | 1.298 | 1.3037 | 1.2985 | 0.026721 | 0.013012 | 0.026721 | 0.013012 | 0.022361 | 0.013012 | 0.17021
613 | 119.81 | 59.982 | 0.137 | 1.419 | 6.154 | 1.352 | 0.22251 | 0.1987 | 6.801 | 61 | 0.022526 | 0.013012 | 1.34 | 1.298 | 1.3037 | 1.2985 | 0.026721 | 0.013012 | 0.026721 | 0.013012 | 0.022361 | 0.013012 | 0.17028
613.25 | 119.82 | 59.973 | 0.088 | 1.419 | 6.218 | 1.231 | 0.2226 | 0.1886 | 6.525 | 61 | 0.022526 | 0.013012 | 1.34 | 1.298 | 1.3037 | 1.2985 | 0.026721 | 0.013012 | 0.026721 | 0.013012 | 0.022361 | 0.013012 | 0.17035
613.5 | 119.82 | 59.966 | 0.144 | 1.419 | 6.158 | 1.284 | 0.22269 | 0.1937 | 6.627 | 61 | 0.022526 | 0.013012 | 1.34 | 1.298 | 1.3037 | 1.2985 | 0.026721 | 0.013012 | 0.026721 | 0.013012 | 0.022361 | 0.013012 | 0.17042
613.75 | 119.82 | 59.973 | 0.197 | 1.418 | 5.957 | 1.324 | 0.22278 | 0.1953 | 6.781 | 61 | 0.022526 | 0.013012 | 1.34 | 1.298 | 1.3037 | 1.2985 | 0.026721 | 0.013012 | 0.026721 | 0.013012 | 0.022361 | 0.013012 | 0.17049
614 | 119.81 | 59.966 | 0.085 | 1.418 | 6.176 | 1.341 | 0.22287 | 0.198 | 6.774 | 61 | 0.022526 | 0.013012 | 1.34 | 1.298 | 1.3037 | 1.2985 | 0.026721 | 0.013012 | 0.026721 | 0.013012 | 0.022361 | 0.013012 | 0.17056
614.25 | 119.81 | 59.976 | 0.202 | 1.419 | 6.083 | 1.261 | 0.22296 | 0.1923 | 6.556 | 61 | 0.022526 | 0.013012 | 1.34 | 1.298 | 1.3037 | 1.2985 | 0.026721 | 0.013012 | 0.026721 | 0.013012 | 0.022361 | 0.013012 | 0.17063
614.5 | 119.81 | 59.973 | 0.126 | 1.418 | 6.067 | 1.289 | 0.22305 | 0.194 | 6.646 | 61 | 0.022526 | 0.013012 | 1.34 | 1.298 | 1.3037 | 1.2985 | 0.026721 | 0.013012 | 0.026721 | 0.013012 | 0.022361 | 0.013012 | 0.17069
614.75 | 119.81 | 59.966 | 0.153 | 1.419 | 5.732 | 1.313 | 0.22314 | 0.1982 | 6.625 | 61 | 0.022526 | 0.013012 | 1.34 | 1.298 | 1.3037 | 1.2985 | 0.026721 | 0.013012 | 0.026721 | 0.013012 | 0.022361 | 0.013012 | 0.17076
615 | 119.82 | 59.973 | 0.177 | 1.419 | 6.137 | 1.339 | 0.22324 | 0.1984 | 6.749 | 61 | 0.022526 | 0.013012 | 1.34 | 1.298 | 1.3037 | 1.2985 | 0.026721 | 0.013012 | 0.026721 | 0.013012 | 0.022361 | 0.013012 | 0.17083
615.25 | 119.82 | 59.957 | 0.158 | 1.419 | 6.258 | 1.332 | 0.22333 | 0.1975 | 6.747 | 61 | 0.022526 | 0.013012 | 1.34 | 1.298 | 1.3037 | 1.2985 | 0.026721 | 0.013012 | 0.026721 | 0.013012 | 0.022361 | 0.013012 | 0.1709
615.5 | 119.82 | 59.972 | 0.178 | 1.419 | 6.248 | 1.303 | 0.22342 | 0.1951 | 6.682 | 61 | 0.022526 | 0.013012 | 1.34 | 1.298 | 1.3037 | 1.2985 | 0.026721 | 0.013012 | 0.026721 | 0.013012 | 0.022361 | 0.013012 | 0.17097
615.75 | 119.8 | 59.966 | 0.072 | 1.419 | 5.968 | 1.299 | 0.22351 | 0.1933 | 6.72 | 61 | 0.022526 | 0.013012 | 1.34 | 1.298 | 1.3037 | 1.2985 | 0.026721 | 0.013012 | 0.026721 | 0.013012 | 0.022361 | 0.013012 | 0.17104
616 | 119.81 | 59.973 | 0.129 | 1.419 | 6.06 | 1.332 | 0.2236 | 0.1973 | 6.748 | 61 | 0.022526 | 0.013012 | 1.34 | 1.298 | 1.3037 | 1.2985 | 0.026721 | 0.013012 | 0.026721 | 0.013012 | 0.022361 | 0.013012 | 0.17111
616.25 | 119.82 | 59.957 | 0.066 | 1.419 | 6.071 | 1.35 | 0.22369 | 0.1986 | 6.799 | 61 | 0.022526 | 0.013012 | 1.34 | 1.298 | 1.3037 | 1.2985 | 0.026721 | 0.013012 | 0.026721 | 0.013012 | 0.022361 | 0.013012 | 0.17118
616.5 | 119.82 | 59.972 | 0.175 | 1.418 | 6.213 | 1.25 | 0.22378 | 0.1915 | 6.528 | 61 | 0.022526 | 0.013012 | 1.34 | 1.298 | 1.3037 | 1.2985 | 0.026721 | 0.013012 | 0.026721 | 0.013012 | 0.022361 | 0.013012 | 0.17125
616.75 | 119.82 | 59.966 | 0.165 | 1.419 | 6.27 | 1.318 | 0.22387 | 0.1984 | 6.644 | 61 | 0.022526 | 0.013012 | 1.34 | 1.298 | 1.3037 | 1.2985 | 0.026721 | 0.013012 | 0.026721 | 0.013012 | 0.022361 | 0.013012 | 0.17132
617 | 119.82 | 59.972 | 0.091 | 1.419 | 6.006 | 1.337 | 0.22397 | 0.1979 | 6.755 | 61 | 0.022526 | 0.013012 | 1.34 | 1.298 | 1.3037 | 1.2985 | 0.026721 | 0.013012 | 0.026721 | 0.013012 | 0.022361 | 0.013012 | 0.17139
617.25 | 119.8 | 59.973 | 0.059 | 1.419 | 5.916 | 1.367 | 0.22406 | 0.2009 | 6.804 | 61 | 0.022526 | 0.013012 | 1.34 | 1.298 | 1.3037 | 1.2985 | 0.026721 | 0.013012 | 0.026721 | 0.013012 | 0.022361 | 0.013012 | 0.17146
617.5 | 119.81 | 59.966 | 0.057 | 1.419 | 6.055 | 1.214 | 0.22414 | 0.1877 | 6.466 | 61 | 0.022526 | 0.013012 | 1.34 | 1.298 | 1.3037 | 1.2985 | 0.026721 | 0.013012 | 0.026721 | 0.013012 | 0.022361 | 0.013012 | 0.17153
617.75 | 119.82 | 59.982 | 0.116 | 1.419 | 6.156 | 1.311 | 0.22424 | 0.1944 | 6.743 | 61 | 0.022526 | 0.013012 | 1.34 | 1.298 | 1.3037 | 1.2985 | 0.026721 | 0.013012 | 0.026721 | 0.013012 | 0.022361 | 0.013012 | 0.1716
618 | 119.82 | 59.966 | 0.029 | 1.419 | 6.037 | 1.338 | 0.22433 | 0.1983 | 6.749 | 61 | 0.022526 | 0.013012 | 1.34 | 1.298 | 1.3037 | 1.2985 | 0.026721 | 0.013012 | 0.026721 | 0.013012 | 0.022361 | 0.013012 | 0.17167
618.25 | 119.81 | 59.966 | 0.186 | 1.419 | 6.112 | 1.342 | 0.22442 | 0.1973 | 6.803 | 61 | 0.022526 | 0.013012 | 1.34 | 1.298 | 1.3037 | 1.2985 | 0.026721 | 0.013012 | 0.026721 | 0.013012 | 0.022361 | 0.013012 | 0.17174
618.5 | 119.82 | 59.973 | 0.15 | 1.419 | 5.706 | 1.24 | 0.22451 | 0.1901 | 6.521 | 61 | 0.022526 | 0.013012 | 1.34 | 1.298 | 1.3037 | 1.2985 | 0.026721 | 0.013012 | 0.026721 | 0.013012 | 0.022361 | 0.013012 | 0.17181
618.75 | 119.81 | 59.967 | 0.057 | 1.419 | 6.38 | 1.291 | 0.2246 | 0.1959 | 6.593 | 61 | 0.022526 | 0.013012 | 1.34 | 1.298 | 1.3037 | 1.2985 | 0.026721 | 0.013012 | 0.026721 | 0.013012 | 0.022361 | 0.013012 | 0.17188
619 | 119.81 | 59.964 | 0.124 | 1.419 | 6.146 | 1.335 | 0.22469 | 0.1974 | 6.761 | 61 | 0.022526 | 0.013012 | 1.34 | 1.298 | 1.3037 | 1.2985 | 0.026721 | 0.013012 | 0.026721 | 0.013012 | 0.022361 | 0.013012 | 0.17194
619.25 | 119.81 | 59.966 | 0.044 | 1.42 | 6.195 | 1.35 | 0.22479 | 0.1998 | 6.754 | 61 | 0.022526 | 0.013012 | 1.34 | 1.298 | 1.3037 | 1.2985 | 0.026721 | 0.013012 | 0.026721 | 0.013012 | 0.022361 | 0.013012 | 0.17201
619.5 | 119.83 | 59.973 | 0.147 | 1.419 | 6.403 | 1.27 | 0.22488 | 0.193 | 6.579 | 61 | 0.022526 | 0.013012 | 1.34 | 1.298 | 1.3037 | 1.2985 | 0.026721 | 0.013012 | 0.026721 | 0.013012 | 0.022361 | 0.013012 | 0.17208
619.75 | 119.82 | 59.966 | 0.039 | 1.42 | 6.125 | 1.304 | 0.22497 | 0.1945 | 6.705 | 61 | 0.022526 | 0.013012 | 1.34 | 1.298 | 1.3037 | 1.2985 | 0.026721 | 0.013012 | 0.026721 | 0.013012 | 0.022361 | 0.013012 | 0.17215
620 | 119.81 | 59.977 | 0.188 | 1.419 | 5.902 | 1.309 | 0.22506 | 0.196 | 6.681 | 62 | 0.009392 | 0.013014 | 1.3213 | 1.294 | 1.3038 | 1.2986 | 0.010862 | 0.013014 | 0.010862 | 0.013014 | 0.011521 | 0.013014 | 0.17222
620.25 | 119.81 | 59.987 | 0.098 | 1.418 | 5.964 | 1.343 | 0.22515 | 0.1969 | 6.82 | 62 | 0.009392 | 0.013014 | 1.3213 | 1.294 | 1.3038 | 1.2986 | 0.010862 | 0.013014 | 0.010862 | 0.013014 | 0.011521 | 0.013014 | 0.17229
620.5 | 119.81 | 59.957 | 0.042 | 1.419 | 6.463 | 1.293 | 0.22524 | 0.1944 | 6.653 | 62 | 0.009392 | 0.013014 | 1.3213 | 1.294 | 1.3038 | 1.2986 | 0.010862 | 0.013014 | 0.010862 | 0.013014 | 0.011521 | 0.013014 | 0.17236
620.75 | 119.81 | 59.976 | 0.15 | 1.419 | 6.282 | 1.306 | 0.22533 | 0.1963 | 6.655 | 62 | 0.009392 | 0.013014 | 1.3213 | 1.294 | 1.3038 | 1.2986 | 0.010862 | 0.013014 | 0.010862 | 0.013014 | 0.011521 | 0.013014 | 0.17243
621 | 119.82 | 59.969 | 0.062 | 1.418 | 5.891 | 1.296 | 0.22541 | 0.1955 | 6.625 | 62 | 0.009392 | 0.013014 | 1.3213 | 1.294 | 1.3038 | 1.2986 | 0.010862 | 0.013014 | 0.010862 | 0.013014 | 0.011521 | 0.013014 | 0.1725
621.25 | 119.82 | 59.965 | 0.048 | 1.42 | 5.473 | 1.093 | 0.22549 | 0.1795 | 6.086 | 62 | 0.009392 | 0.013014 | 1.3213 | 1.294 | 1.3038 | 1.2986 | 0.010862 | 0.013014 | 0.010862 | 0.013014 | 0.011521 | 0.013014 | 0.17257
621.5 | 119.82 | 59.976 | 0.025 | 1.418 | 5.685 | 1.115 | 0.22557 | 0.1797 | 6.204 | 62 | 0.009392 | 0.013014 | 1.3213 | 1.294 | 1.3038 | 1.2986 | 0.010862 | 0.013014 | 0.010862 | 0.013014 | 0.011521 | 0.013014 | 0.17264
621.75 | 119.81 | 59.968 | 0.198 | 1.419 | 6.141 | 1.341 | 0.22566 | 0.1982 | 6.769 | 62 | 0.009392 | 0.013014 | 1.3213 | 1.294 | 1.3038 | 1.2986 | 0.010862 | 0.013014 | 0.010862 | 0.013014 | 0.011521 | 0.013014 | 0.17271
622 | 119.81 | 59.968 | 0.053 | 1.418 | 6.235 | 1.329 | 0.22575 | 0.1973 | 6.735 | 62 | 0.009392 | 0.013014 | 1.3213 | 1.294 | 1.3038 | 1.2986 | 0.010862 | 0.013014 | 0.010862 | 0.013014 | 0.011521 | 0.013014 | 0.17278
622.25 | 119.82 | 59.964 | 0.048 | 1.419 | 6.183 | 1.297 | 0.22584 | 0.1935 | 6.704 | 62 | 0.009392 | 0.013014 | 1.3213 | 1.294 | 1.3038 | 1.2986 | 0.010862 | 0.013014 | 0.010862 | 0.013014 | 0.011521 | 0.013014 | 0.17285
622.5 | 119.82 | 59.968 | 0.181 | 1.419 | 6.204 | 1.303 | 0.22593 | 0.1954 | 6.667 | 62 | 0.009392 | 0.013014 | 1.3213 | 1.294 | 1.3038 | 1.2986 | 0.010862 | 0.013014 | 0.010862 | 0.013014 | 0.011521 | 0.013014 | 0.17292
622.75 | 119.82 | 59.975 | 0.082 | 1.418 | 6.115 | 1.34 | 0.22602 | 0.1976 | 6.784 | 62 | 0.009392 | 0.013014 | 1.3213 | 1.294 | 1.3038 | 1.2986 | 0.010862 | 0.013014 | 0.010862 | 0.013014 | 0.011521 | 0.013014 | 0.17299
623 | 119.82 | 59.958 | 0.164 | 1.418 | 6.035 | 1.361 | 0.22612 | 0.1993 | 6.83 | 62 | 0.009392 | 0.013014 | 1.3213 | 1.294 | 1.3038 | 1.2986 | 0.010862 | 0.013014 | 0.010862 | 0.013014 | 0.011521 | 0.013014 | 0.17306
623.25 | 119.81 | 59.964 | 0.072 | 1.418 | 6.115 | 1.269 | 0.22621 | 0.1943 | 6.533 | 62 | 0.009392 | 0.013014 | 1.3213 | 1.294 | 1.3038 | 1.2986 | 0.010862 | 0.013014 | 0.010862 | 0.013014 | 0.011521 | 0.013014 | 0.17313
623.5 | 119.81 | 59.976 | 0.157 | 1.418 | 5.951 | 1.314 | 0.2263 | 0.1963 | 6.695 | 62 | 0.009392 | 0.013014 | 1.3213 | 1.294 | 1.3038 | 1.2986 | 0.010862 | 0.013014 | 0.010862 | 0.013014 | 0.011521 | 0.013014 | 0.17319
623.75 | 119.81 | 59.968 | 0.052 | 1.419 | 5.929 | 1.331 | 0.22639 | 0.1991 | 6.685 | 62 | 0.009392 | 0.013014 | 1.3213 | 1.294 | 1.3038 | 1.2986 | 0.010862 | 0.013014 | 0.010862 | 0.013014 | 0.011521 | 0.013014 | 0.17326
624 | 119.82 | 59.965 | 0.092 | 1.418 | 6.141 | 1.37 | 0.22648 | 0.2008 | 6.825 | 62 | 0.009392 | 0.013014 | 1.3213 | 1.294 | 1.3038 | 1.2986 | 0.010862 | 0.013014 | 0.010862 | 0.013014 | 0.011521 | 0.013014 | 0.17333
624.25 | 119.82 | 59.969 | 0.221 | 1.418 | 5.817 | 1.238 | 0.22657 | 0.1892 | 6.542 | 62 | 0.009392 | 0.013014 | 1.3213 | 1.294 | 1.3038 | 1.2986 | 0.010862 | 0.013014 | 0.010862 | 0.013014 | 0.011521 | 0.013014 | 0.1734
624.5 | 119.82 | 59.969 | 0.059 | 1.418 | 6.044 | 1.313 | 0.22666 | 0.1962 | 6.694 | 62 | 0.009392 | 0.013014 | 1.3213 | 1.294 | 1.3038 | 1.2986 | 0.010862 | 0.013014 | 0.010862 | 0.013014 | 0.011521 | 0.013014 | 0.17347
624.75 | 119.81 | 59.977 | 0.138 | 1.418 | 6.279 | 1.336 | 0.22675 | 0.1968 | 6.791 | 62 | 0.009392 | 0.013014 | 1.3213 | 1.294 | 1.3038 | 1.2986 | 0.010862 | 0.013014 | 0.010862 | 0.013014 | 0.011521 | 0.013014 | 0.17354
625 | 119.8 | 59.969 | 0.08 | 1.418 | 6.239 | 1.351 | 0.22685 | 0.1992 | 6.779 | 62 | 0.009392 | 0.013014 | 1.3213 | 1.294 | 1.3038 | 1.2986 | 0.010862 | 0.013014 | 0.010862 | 0.013014 | 0.011521 | 0.013014 | 0.17361
625.25 | 119.82 | 59.965 | 0.109 | 1.418 | 6.232 | 1.221 | 0.22693 | 0.1905 | 6.409 | 62 | 0.009392 | 0.013014 | 1.3213 | 1.294 | 1.3038 | 1.2986 | 0.010862 | 0.013014 | 0.010862 | 0.013014 | 0.011521 | 0.013014 | 0.17368
625.5 | 119.82 | 59.976 | 0.051 | 1.418 | 6.193 | 1.32 | 0.22702 | 0.1971 | 6.694 | 62 | 0.009392 | 0.013014 | 1.3213 | 1.294 | 1.3038 | 1.2986 | 0.010862 | 0.013014 | 0.010862 | 0.013014 | 0.011521 | 0.013014 | 0.17375
625.75 | 119.82 | 59.976 | 0.039 | 1.419 | 5.903 | 1.33 | 0.22712 | 0.1988 | 6.692 | 62 | 0.009392 | 0.013014 | 1.3213 | 1.294 | 1.3038 | 1.2986 | 0.010862 | 0.013014 | 0.010862 | 0.013014 | 0.011521 | 0.013014 | 0.17382
626 | 119.82 | 59.968 | 0.215 | 1.418 | 6.428 | 1.345 | 0.22721 | 0.1982 | 6.783 | 62 | 0.009392 | 0.013014 | 1.3213 | 1.294 | 1.3038 | 1.2986 | 0.010862 | 0.013014 | 0.010862 | 0.013014 | 0.011521 | 0.013014 | 0.17389
626.25 | 119.81 | 59.968 | 0.082 | 1.418 | 6.181 | 1.241 | 0.2273 | 0.1894 | 6.554 | 62 | 0.009392 | 0.013014 | 1.3213 | 1.294 | 1.3038 | 1.2986 | 0.010862 | 0.013014 | 0.010862 | 0.013014 | 0.011521 | 0.013014 | 0.17396
626.5 | 119.81 | 59.969 | 0.131 | 1.419 | 6.45 | 1.304 | 0.22739 | 0.196 | 6.653 | 62 | 0.009392 | 0.013014 | 1.3213 | 1.294 | 1.3038 | 1.2986 | 0.010862 | 0.013014 | 0.010862 | 0.013014 | 0.011521 | 0.013014 | 0.17403
626.75 | 119.81 | 59.968 | 0.119 | 1.418 | 6.156 | 1.322 | 0.22748 | 0.1954 | 6.762 | 62 | 0.009392 | 0.013014 | 1.3213 | 1.294 | 1.3038 | 1.2986 | 0.010862 | 0.013014 | 0.010862 | 0.013014 | 0.011521 | 0.013014 | 0.1741
627 | 119.82 | 59.974 | 0.113 | 1.418 | 6.165 | 1.344 | 0.22757 | 0.1987 | 6.763 | 62 | 0.009392 | 0.013014 | 1.3213 | 1.294 | 1.3038 | 1.2986 | 0.010862 | 0.013014 | 0.010862 | 0.013014 | 0.011521 | 0.013014 | 0.17417
627.25 | 119.83 | 59.964 | 0.097 | 1.418 | 5.835 | 1.28 | 0.22766 | 0.1933 | 6.62 | 62 | 0.009392 | 0.013014 | 1.3213 | 1.294 | 1.3038 | 1.2986 | 0.010862 | 0.013014 | 0.010862 | 0.013014 | 0.011521 | 0.013014 | 0.17424
627.5 | 119.82 | 59.956 | 0.09 | 1.418 | 5.916 | 1.288 | 0.22775 | 0.194 | 6.642 | 62 | 0.009392 | 0.013014 | 1.3213 | 1.294 | 1.3038 | 1.2986 | 0.010862 | 0.013014 | 0.010862 | 0.013014 | 0.011521 | 0.013014 | 0.17431
627.75 | 119.8 | 59.975 | 0.209 | 1.418 | 5.611 | 1.311 | 0.22784 | 0.1978 | 6.625 | 62 | 0.009392 | 0.013014 | 1.3213 | 1.294 | 1.3038 | 1.2986 | 0.010862 | 0.013014 | 0.010862 | 0.013014 | 0.011521 | 0.013014 | 0.17438
628 | 119.82 | 59.988 | 0.055 | 1.419 | 6.002 | 1.344 | 0.22794 | 0.1987 | 6.762 | 62 | 0.009392 | 0.013014 | 1.3213 | 1.294 | 1.3038 | 1.2986 | 0.010862 | 0.013014 | 0.010862 | 0.013014 | 0.011521 | 0.013014 | 0.17444
628.25 | 119.81 | 59.969 | 0.127 | 1.419 | 6.173 | 1.322 | 0.22803 | 0.1983 | 6.663 | 62 | 0.009392 | 0.013014 | 1.3213 | 1.294 | 1.3038 | 1.2986 | 0.010862 | 0.013014 | 0.010862 | 0.013014 | 0.011521 | 0.013014 | 0.17451
628.5 | 119.81 | 59.975 | 0.152 | 1.419 | 6.256 | 1.184 | 0.22811 | 0.1862 | 6.359 | 62 | 0.009392 | 0.013014 | 1.3213 | 1.294 | 1.3038 | 1.2986 | 0.010862 | 0.013014 | 0.010862 | 0.013014 | 0.011521 | 0.013014 | 0.17458
628.75 | 119.82 | 59.965 | 0.118 | 1.419 | 6.027 | 1.297 | 0.2282 | 0.1931 | 6.717 | 62 | 0.009392 | 0.013014 | 1.3213 | 1.294 | 1.3038 | 1.2986 | 0.010862 | 0.013014 | 0.010862 | 0.013014 | 0.011521 | 0.013014 | 0.17465
629 | 119.82 | 59.966 | 0.163 | 1.418 | 6.081 | 1.332 | 0.2283 | 0.1977 | 6.736 | 62 | 0.009392 | 0.013014 | 1.3213 | 1.294 | 1.3038 | 1.2986 | 0.010862 | 0.013014 | 0.010862 | 0.013014 | 0.011521 | 0.013014 | 0.17472
629.25 | 119.81 | 59.976 | 0.091 | 1.419 | 6.119 | 1.342 | 0.22839 | 0.1979 | 6.782 | 62 | 0.009392 | 0.013014 | 1.3213 | 1.294 | 1.3038 | 1.2986 | 0.010862 | 0.013014 | 0.010862 | 0.013014 | 0.011521 | 0.013014 | 0.17479
629.5 | 119.81 | 59.973 | 0.186 | 1.419 | 6.528 | 1.202 | 0.22847 | 0.1876 | 6.409 | 62 | 0.009392 | 0.013014 | 1.3213 | 1.294 | 1.3038 | 1.2986 | 0.010862 | 0.013014 | 0.010862 | 0.013014 | 0.011521 | 0.013014 | 0.17486
629.75 | 119.81 | 59.967 | 0.09 | 1.418 | 6.09 | 1.212 | 0.22856 | 0.19 | 6.382 | 62 | 0.009392 | 0.013014 | 1.3213 | 1.294 | 1.3038 | 1.2986 | 0.010862 | 0.013014 | 0.010862 | 0.013014 | 0.011521 | 0.013014 | 0.17493
630 | 119.82 | 59.966 | 0.161 | 1.418 | 5.941 | 1.311 | 0.22865 | 0.1965 | 6.675 | 63 | 0.011904 | 0.013011 | 1.342 | 1.2775 | 1.3036 | 1.2984 | 0.01806 | 0.013011 | 0.01806 | 0.013011 | 0.014694 | 0.013011 | 0.175
630.25 | 119.82 | 59.973 | 0.176 | 1.418 | 6.373 | 1.217 | 0.22873 | 0.19 | 6.401 | 63 | 0.011904 | 0.013011 | 1.342 | 1.2775 | 1.3036 | 1.2984 | 0.01806 | 0.013011 | 0.01806 | 0.013011 | 0.014694 | 0.013011 | 0.17507
630.5 | 119.82 | 59.966 | 0.088 | 1.419 | 6.405 | 1.1 | 0.22881 | 0.1783 | 6.169 | 63 | 0.011904 | 0.013011 | 1.342 | 1.2775 | 1.3036 | 1.2984 | 0.01806 | 0.013011 | 0.01806 | 0.013011 | 0.014694 | 0.013011 | 0.17514
630.75 | 119.82 | 59.976 | 0.132 | 1.419 | 6.178 | 1.314 | 0.2289 | 0.1958 | 6.714 | 63 | 0.011904 | 0.013011 | 1.342 | 1.2775 | 1.3036 | 1.2984 | 0.01806 | 0.013011 | 0.01806 | 0.013011 | 0.014694 | 0.013011 | 0.17521
631 | 119.81 | 59.974 | 0.104 | 1.419 | 6.31 | 1.348 | 0.22899 | 0.1993 | 6.763 | 63 | 0.011904 | 0.013011 | 1.342 | 1.2775 | 1.3036 | 1.2984 | 0.01806 | 0.013011 | 0.01806 | 0.013011 | 0.014694 | 0.013011 | 0.17528
631.25 | 119.81 | 59.965 | 0.092 | 1.42 | 6.201 | 1.285 | 0.22908 | 0.193 | 6.661 | 63 | 0.011904 | 0.013011 | 1.342 | 1.2775 | 1.3036 | 1.2984 | 0.01806 | 0.013011 | 0.01806 | 0.013011 | 0.014694 | 0.013011 | 0.17535
631.5 | 119.82 | 59.972 | 0.114 | 1.419 | 6.139 | 1.309 | 0.22917 | 0.1965 | 6.663 | 63 | 0.011904 | 0.013011 | 1.342 | 1.2775 | 1.3036 | 1.2984 | 0.01806 | 0.013011 | 0.01806 | 0.013011 | 0.014694 | 0.013011 | 0.17542
631.75 | 119.82 | 59.966 | 0.173 | 1.419 | 6.241 | 1.315 | 0.22927 | 0.1958 | 6.714 | 63 | 0.011904 | 0.013011 | 1.342 | 1.2775 | 1.3036 | 1.2984 | 0.01806 | 0.013011 | 0.01806 | 0.013011 | 0.014694 | 0.013011 | 0.17549
632 | 119.81 | 59.967 | 0.177 | 1.419 | 6.23 | 1.361 | 0.22936 | 0.1994 | 6.827 | 63 | 0.011904 | 0.013011 | 1.342 | 1.2775 | 1.3036 | 1.2984 | 0.01806 | 0.013011 | 0.01806 | 0.013011 | 0.014694 | 0.013011 | 0.17556
632.25 | 119.81 | 59.972 | 0.038 | 1.418 | 6.245 | 1.256 | 0.22945 | 0.1933 | 6.499 | 63 | 0.011904 | 0.013011 | 1.342 | 1.2775 | 1.3036 | 1.2984 | 0.01806 | 0.013011 | 0.01806 | 0.013011 | 0.014694 | 0.013011 | 0.17563
632.5 | 119.81 | 59.966 | 0.13 | 1.419 | 6.053 | 1.311 | 0.22954 | 0.1962 | 6.68 | 63 | 0.011904 | 0.013011 | 1.342 | 1.2775 | 1.3036 | 1.2984 | 0.01806 | 0.013011 | 0.01806 | 0.013011 | 0.014694 | 0.013011 | 0.17569
632.75 | 119.81 | 59.972 | 0.088 | 1.419 | 6.18 | 1.345 | 0.22963 | 0.1999 | 6.727 | 63 | 0.011904 | 0.013011 | 1.342 | 1.2775 | 1.3036 | 1.2984 | 0.01806 | 0.013011 | 0.01806 | 0.013011 | 0.014694 | 0.013011 | 0.17576
633 | 119.82 | 59.957 | 0.169 | 1.419 | 5.896 | 1.354 | 0.22973 | 0.1995 | 6.788 | 63 | 0.011904 | 0.013011 | 1.342 | 1.2775 | 1.3036 | 1.2984 | 0.01806 | 0.013011 | 0.01806 | 0.013011 | 0.014694 | 0.013011 | 0.17583
633.25 | 119.82 | 59.981 | 0.174 | 1.418 | 6.003 | 1.206 | 0.22981 | 0.1864 | 6.472 | 63 | 0.011904 | 0.013011 | 1.342 | 1.2775 | 1.3036 | 1.2984 | 0.01806 | 0.013011 | 0.01806 | 0.013011 | 0.014694 | 0.013011 | 0.1759
633.5 | 119.82 | 59.973 | 0.186 | 1.419 | 6.174 | 1.312 | 0.2299 | 0.1962 | 6.687 | 63 | 0.011904 | 0.013011 | 1.342 | 1.2775 | 1.3036 | 1.2984 | 0.01806 | 0.013011 | 0.01806 | 0.013011 | 0.014694 | 0.013011 | 0.17597
633.75 | 119.81 | 59.975 | 0.169 | 1.418 | 6.061 | 1.336 | 0.23 | 0.1977 | 6.757 | 63 | 0.011904 | 0.013011 | 1.342 | 1.2775 | 1.3036 | 1.2984 | 0.01806 | 0.013011 | 0.01806 | 0.013011 | 0.014694 | 0.013011 | 0.17604
634 | 119.81 | 59.972 | 0.061 | 1.419 | 6.235 | 1.343 | 0.23009 | 0.1994 | 6.737 | 63 | 0.011904 | 0.013011 | 1.342 | 1.2775 | 1.3036 | 1.2984 | 0.01806 | 0.013011 | 0.01806 | 0.013011 | 0.014694 | 0.013011 | 0.17611
634.25 | 119.82 | 59.967 | 0.122 | 1.418 | 6.379 | 1.247 | 0.23018 | 0.1935 | 6.446 | 63 | 0.011904 | 0.013011 | 1.342 | 1.2775 | 1.3036 | 1.2984 | 0.01806 | 0.013011 | 0.01806 | 0.013011 | 0.014694 | 0.013011 | 0.17618
634.5 | 119.82 | 59.966 | 0.032 | 1.419 | 6.189 | 1.29 | 0.23027 | 0.1949 | 6.619 | 63 | 0.011904 | 0.013011 | 1.342 | 1.2775 | 1.3036 | 1.2984 | 0.01806 | 0.013011 | 0.01806 | 0.013011 | 0.014694 | 0.013011 | 0.17625
634.75 | 119.82 | 59.973 | 0.183 | 1.418 | 6.295 | 1.344 | 0.23036 | 0.2003 | 6.71 | 63 | 0.011904 | 0.013011 | 1.342 | 1.2775 | 1.3036 | 1.2984 | 0.01806 | 0.013011 | 0.01806 | 0.013011 | 0.014694 | 0.013011 | 0.17632
635 | 119.82 | 59.976 | 0.152 | 1.418 | 5.976 | 1.339 | 0.23045 | 0.1988 | 6.735 | 63 | 0.011904 | 0.013011 | 1.342 | 1.2775 | 1.3036 | 1.2984 | 0.01806 | 0.013011 | 0.01806 | 0.013011 | 0.014694 | 0.013011 | 0.17639
635.25 | 119.81 | 59.973 | 0.074 | 1.418 | 6.356 | 1.269 | 0.23054 | 0.1917 | 6.62 | 63 | 0.011904 | 0.013011 | 1.342 | 1.2775 | 1.3036 | 1.2984 | 0.01806 | 0.013011 | 0.01806 | 0.013011 | 0.014694 | 0.013011 | 0.17646
635.5 | 119.8 | 59.965 | 0.057 | 1.418 | 6.014 | 1.284 | 0.23063 | 0.1949 | 6.586 | 63 | 0.011904 | 0.013011 | 1.342 | 1.2775 | 1.3036 | 1.2984 | 0.01806 | 0.013011 | 0.01806 | 0.013011 | 0.014694 | 0.013011 | 0.17653
635.75 | 119.81 | 59.956 | 0.024 | 1.418 | 5.965 | 1.302 | 0.23072 | 0.1938 | 6.72 | 63 | 0.011904 | 0.013011 | 1.342 | 1.2775 | 1.3036 | 1.2984 | 0.01806 | 0.013011 | 0.01806 | 0.013011 | 0.014694 | 0.013011 | 0.1766
636 | 119.82 | 59.965 | 0.148 | 1.418 | 6.171 | 1.342 | 0.23082 | 0.1987 | 6.754 | 63 | 0.011904 | 0.013011 | 1.342 | 1.2775 | 1.3036 | 1.2984 | 0.01806 | 0.013011 | 0.01806 | 0.013011 | 0.014694 | 0.013011 | 0.17667
636.25 | 119.82 | 59.967 | 0.035 | 1.418 | 6.032 | 1.319 | 0.23091 | 0.1977 | 6.67 | 63 | 0.011904 | 0.013011 | 1.342 | 1.2775 | 1.3036 | 1.2984 | 0.01806 | 0.013011 | 0.01806 | 0.013011 | 0.014694 | 0.013011 | 0.17674
636.5 | 119.82 | 59.966 | 0.189 | 1.418 | 5.964 | 1.312 | 0.231 | 0.1963 | 6.683 | 63 | 0.011904 | 0.013011 | 1.342 | 1.2775 | 1.3036 | 1.2984 | 0.01806 | 0.013011 | 0.01806 | 0.013011 | 0.014694 | 0.013011 | 0.17681
636.75 | 119.81 | 59.976 | 0.113 | 1.418 | 5.594 | 1.307 | 0.23109 | 0.1982 | 6.594 | 63 | 0.011904 | 0.013011 | 1.342 | 1.2775 | 1.3036 | 1.2984 | 0.01806 | 0.013011 | 0.01806 | 0.013011 | 0.014694 | 0.013011 | 0.17688
637 | 119.81 | 59.965 | 0.052 | 1.418 | 6.01 | 1.331 | 0.23118 | 0.1984 | 6.707 | 63 | 0.011904 | 0.013011 | 1.342 | 1.2775 | 1.3036 | 1.2984 | 0.01806 | 0.013011 | 0.01806 | 0.013011 | 0.014694 | 0.013011 | 0.17694
637.25 | 119.81 | 59.975 | 0.06 | 1.419 | 6.163 | 1.372 | 0.23127 | 0.2015 | 6.807 | 63 | 0.011904 | 0.013011 | 1.342 | 1.2775 | 1.3036 | 1.2984 | 0.01806 | 0.013011 | 0.01806 | 0.013011 | 0.014694 | 0.013011 | 0.17701
637.5 | 119.82 | 59.976 | 0.038 | 1.418 | 6.104 | 1.273 | 0.23136 | 0.1934 | 6.582 | 63 | 0.011904 | 0.013011 | 1.342 | 1.2775 | 1.3036 | 1.2984 | 0.01806 | 0.013011 | 0.01806 | 0.013011 | 0.014694 | 0.013011 | 0.17708
637.75 | 119.83 | 59.973 | 0.153 | 1.418 | 6.242 | 1.311 | 0.23145 | 0.1949 | 6.725 | 63 | 0.011904 | 0.013011 | 1.342 | 1.2775 | 1.3036 | 1.2984 | 0.01806 | 0.013011 | 0.01806 | 0.013011 | 0.014694 | 0.013011 | 0.17715
638 | 119.82 | 59.965 | 0.021 | 1.418 | 5.965 | 1.318 | 0.23154 | 0.197 | 6.687 | 63 | 0.011904 | 0.013011 | 1.342 | 1.2775 | 1.3036 | 1.2984 | 0.01806 | 0.013011 | 0.01806 | 0.013011 | 0.014694 | 0.013011 | 0.17722
638.25 | 119.81 | 59.972 | 0.181 | 1.418 | 6.372 | 1.369 | 0.23164 | 0.1998 | 6.85 | 63 | 0.011904 | 0.013011 | 1.342 | 1.2775 | 1.3036 | 1.2984 | 0.01806 | 0.013011 | 0.01806 | 0.013011 | 0.014694 | 0.013011 | 0.17729
638.5 | 119.81 | 59.966 | 0.064 | 1.418 | 6.149 | 1.243 | 0.23173 | 0.1916 | 6.488 | 63 | 0.011904 | 0.013011 | 1.342 | 1.2775 | 1.3036 | 1.2984 | 0.01806 | 0.013011 | 0.01806 | 0.013011 | 0.014694 | 0.013011 | 0.17736
638.75 | 119.81 | 59.965 | 0.065 | 1.418 | 5.974 | 1.325 | 0.23182 | 0.1998 | 6.632 | 63 | 0.011904 | 0.013011 | 1.342 | 1.2775 | 1.3036 | 1.2984 | 0.01806 | 0.013011 | 0.01806 | 0.013011 | 0.014694 | 0.013011 | 0.17743
639 | 119.81 | 59.965 | 0.165 | 1.418 | 6.153 | 1.334 | 0.23191 | 0.1984 | 6.725 | 63 | 0.011904 | 0.013011 | 1.342 | 1.2775 | 1.3036 | 1.2984 | 0.01806 | 0.013011 | 0.01806 | 0.013011 | 0.014694 | 0.013011 | 0.1775
639.25 | 119.82 | 59.966 | 0.071 | 1.418 | 5.811 | 1.358 | 0.23201 | 0.2012 | 6.749 | 63 | 0.011904 | 0.013011 | 1.342 | 1.2775 | 1.3036 | 1.2984 | 0.01806 | 0.013011 | 0.01806 | 0.013011 | 0.014694 | 0.013011 | 0.17757
639.5 | 119.83 | 59.982 | 0.074 | 1.419 | 5.819 | 1.204 | 0.23209 | 0.188 | 6.405 | 63 | 0.011904 | 0.013011 | 1.342 | 1.2775 | 1.3036 | 1.2984 | 0.01806 | 0.013011 | 0.01806 | 0.013011 | 0.014694 | 0.013011 | 0.17764
639.75 | 119.81 | 59.966 | 0.077 | 1.42 | 6.107 | 1.317 | 0.23218 | 0.1956 | 6.735 | 63 | 0.011904 | 0.013011 | 1.342 | 1.2775 | 1.3036 | 1.2984 | 0.01806 | 0.013011 | 0.01806 | 0.013011 | 0.014694 | 0.013011 | 0.17771
640 | 119.81 | 59.973 | 0.166 | 1.419 | 6.134 | 1.333 | 0.23227 | 0.1986 | 6.714 | 64 | 0.012569 | 0.013013 | 1.3094 | 1.2895 | 1.3037 | 1.2985 | 0.013521 | 0.013013 | 0.013521 | 0.013013 | 0.004942 | 0.013012 | 0.17778
640.25 | 119.81 | 59.966 | 0.044 | 1.419 | 6.443 | 1.348 | 0.23237 | 0.1983 | 6.796 | 64 | 0.012569 | 0.013013 | 1.3094 | 1.2895 | 1.3037 | 1.2985 | 0.013521 | 0.013013 | 0.013521 | 0.013013 | 0.004942 | 0.013012 | 0.17785
640.5 | 119.82 | 59.973 | 0.057 | 1.419 | 6.423 | 1.232 | 0.23245 | 0.1902 | 6.477 | 64 | 0.012569 | 0.013013 | 1.3094 | 1.2895 | 1.3037 | 1.2985 | 0.013521 | 0.013013 | 0.013521 | 0.013013 | 0.004942 | 0.013012 | 0.17792
640.75 | 119.82 | 59.976 | 0.205 | 1.419 | 5.924 | 1.29 | 0.23254 | 0.1955 | 6.598 | 64 | 0.012569 | 0.013013 | 1.3094 | 1.2895 | 1.3037 | 1.2985 | 0.013521 | 0.013013 | 0.013521 | 0.013013 | 0.004942 | 0.013012 | 0.17799
641 | 119.82 | 59.966 | 0.095 | 1.419 | 6.165 | 1.328 | 0.23264 | 0.1976 | 6.72 | 64 | 0.012569 | 0.013013 | 1.3094 | 1.2895 | 1.3037 | 1.2985 | 0.013521 | 0.013013 | 0.013521 | 0.013013 | 0.004942 | 0.013012 | 0.17806
641.25 | 119.82 | 59.976 | 0.1 | 1.42 | 6.28 | 1.355 | 0.23273 | 0.2014 | 6.729 | 64 | 0.012569 | 0.013013 | 1.3094 | 1.2895 | 1.3037 | 1.2985 | 0.013521 | 0.013013 | 0.013521 | 0.013013 | 0.004942 | 0.013012 | 0.17813
641.5 | 119.8 | 59.966 | 0.066 | 1.419 | 6.134 | 1.274 | 0.23282 | 0.1937 | 6.577 | 64 | 0.012569 | 0.013013 | 1.3094 | 1.2895 | 1.3037 | 1.2985 | 0.013521 | 0.013013 | 0.013521 | 0.013013 | 0.004942 | 0.013012 | 0.17819
641.75 | 119.81 | 59.966 | 0.144 | 1.419 | 6.023 | 1.299 | 0.23291 | 0.1953 | 6.65 | 64 | 0.012569 | 0.013013 | 1.3094 | 1.2895 | 1.3037 | 1.2985 | 0.013521 | 0.013013 | 0.013521 | 0.013013 | 0.004942 | 0.013012 | 0.17826
642 | 119.82 | 59.966 | 0.079 | 1.419 | 6.135 | 1.294 | 0.233 | 0.1949 | 6.641 | 64 | 0.012569 | 0.013013 | 1.3094 | 1.2895 | 1.3037 | 1.2985 | 0.013521 | 0.013013 | 0.013521 | 0.013013 | 0.004942 | 0.013012 | 0.17833
642.25 | 119.81 | 59.966 | 0.075 | 1.419 | 6.024 | 1.343 | 0.23309 | 0.197 | 6.82 | 64 | 0.012569 | 0.013013 | 1.3094 | 1.2895 | 1.3037 | 1.2985 | 0.013521 | 0.013013 | 0.013521 | 0.013013 | 0.004942 | 0.013012 | 0.1784
642.5 | 119.82 | 59.977 | 0.217 | 1.419 | 6.081 | 1.306 | 0.23318 | 0.1962 | 6.654 | 64 | 0.012569 | 0.013013 | 1.3094 | 1.2895 | 1.3037 | 1.2985 | 0.013521 | 0.013013 | 0.013521 | 0.013013 | 0.004942 | 0.013012 | 0.17847
642.75 | 119.82 | 59.965 | 0.118 | 1.418 | 6.106 | 1.317 | 0.23327 | 0.1975 | 6.667 | 64 | 0.012569 | 0.013013 | 1.3094 | 1.2895 | 1.3037 | 1.2985 | 0.013521 | 0.013013 | 0.013521 | 0.013013 | 0.004942 | 0.013012 | 0.17854
643 | 119.81 | 59.972 | 0.1 | 1.42 | 6.198 | 1.302 | 0.23336 | 0.1963 | 6.632 | 64 | 0.012569 | 0.013013 | 1.3094 | 1.2895 | 1.3037 | 1.2985 | 0.013521 | 0.013013 | 0.013521 | 0.013013 | 0.004942 | 0.013012 | 0.17861
643.25 | 119.81 | 59.967 | 0.109 | 1.419 | 5.522 | 1.096 | 0.23344 | 0.1804 | 6.075 | 64 | 0.012569 | 0.013013 | 1.3094 | 1.2895 | 1.3037 | 1.2985 | 0.013521 | 0.013013 | 0.013521 | 0.013013 | 0.004942 | 0.013012 | 0.17868
643.5 | 119.81 | 59.973 | 0.128 | 1.419 | 5.391 | 1.106 | 0.23352 | 0.1792 | 6.174 | 64 | 0.012569 | 0.013013 | 1.3094 | 1.2895 | 1.3037 | 1.2985 | 0.013521 | 0.013013 | 0.013521 | 0.013013 | 0.004942 | 0.013012 | 0.17875
643.75 | 119.82 | 59.966 | 0.084 | 1.419 | 6.36 | 1.329 | 0.23361 | 0.1978 | 6.72 | 64 | 0.012569 | 0.013013 | 1.3094 | 1.2895 | 1.3037 | 1.2985 | 0.013521 | 0.013013 | 0.013521 | 0.013013 | 0.004942 | 0.013012 | 0.17882
644 | 119.82 | 59.966 | 0.087 | 1.419 | 6.046 | 1.332 | 0.2337 | 0.1984 | 6.713 | 64 | 0.012569 | 0.013013 | 1.3094 | 1.2895 | 1.3037 | 1.2985 | 0.013521 | 0.013013 | 0.013521 | 0.013013 | 0.004942 | 0.013012 | 0.17889
644.25 | 119.81 | 59.976 | 0.212 | 1.419 | 5.937 | 1.292 | 0.23379 | 0.1941 | 6.655 | 64 | 0.012569 | 0.013013 | 1.3094 | 1.2895 | 1.3037 | 1.2985 | 0.013521 | 0.013013 | 0.013521 | 0.013013 | 0.004942 | 0.013012 | 0.17896
644.5 | 119.81 | 59.966 | 0.082 | 1.419 | 6.073 | 1.309 | 0.23388 | 0.1968 | 6.653 | 64 | 0.012569 | 0.013013 | 1.3094 | 1.2895 | 1.3037 | 1.2985 | 0.013521 | 0.013013 | 0.013521 | 0.013013 | 0.004942 | 0.013012 | 0.17903
644.75 | 119.82 | 59.973 | 0.136 | 1.418 | 6.221 | 1.327 | 0.23397 | 0.1968 | 6.742 | 64 | 0.012569 | 0.013013 | 1.3094 | 1.2895 | 1.3037 | 1.2985 | 0.013521 | 0.013013 | 0.013521 | 0.013013 | 0.004942 | 0.013012 | 0.1791
645 | 119.81 | 59.966 | 0.146 | 1.419 | 6.146 | 1.35 | 0.23407 | 0.1992 | 6.778 | 64 | 0.012569 | 0.013013 | 1.3094 | 1.2895 | 1.3037 | 1.2985 | 0.013521 | 0.013013 | 0.013521 | 0.013013 | 0.004942 | 0.013012 | 0.17917
645.25 | 119.82 | 59.975 | 0.137 | 1.419 | 6.254 | 1.252 | 0.23416 | 0.1931 | 6.484 | 64 | 0.012569 | 0.013013 | 1.3094 | 1.2895 | 1.3037 | 1.2985 | 0.013521 | 0.013013 | 0.013521 | 0.013013 | 0.004942 | 0.013012 | 0.17924
645.5 | 119.82 | 59.965 | 0.087 | 1.419 | 6.157 | 1.313 | 0.23425 | 0.1968 | 6.673 | 64 | 0.012569 | 0.013013 | 1.3094 | 1.2895 | 1.3037 | 1.2985 | 0.013521 | 0.013013 | 0.013521 | 0.013013 | 0.004942 | 0.013012 | 0.17931
645.75 | 119.81 | 59.966 | 0.093 | 1.419 | 6.09 | 1.342 | 0.23434 | 0.1997 | 6.721 | 64 | 0.012569 | 0.013013 | 1.3094 | 1.2895 | 1.3037 | 1.2985 | 0.013521 | 0.013013 | 0.013521 | 0.013013 | 0.004942 | 0.013012 | 0.17938
646 | 119.81 | 59.982 | 0.19 | 1.419 | 5.933 | 1.363 | 0.23443 | 0.2005 | 6.798 | 64 | 0.012569 | 0.013013 | 1.3094 | 1.2895 | 1.3037 | 1.2985 | 0.013521 | 0.013013 | 0.013521 | 0.013013 | 0.004942 | 0.013012 | 0.17944
646.25 | 119.81 | 59.966 | 0.04 | 1.418 | 6.132 | 1.205 | 0.23452 | 0.1866 | 6.458 | 64 | 0.012569 | 0.013013 | 1.3094 | 1.2895 | 1.3037 | 1.2985 | 0.013521 | 0.013013 | 0.013521 | 0.013013 | 0.004942 | 0.013012 | 0.17951
646.5 | 119.81 | 59.976 | 0.186 | 1.418 | 5.999 | 1.315 | 0.23461 | 0.1966 | 6.688 | 64 | 0.012569 | 0.013013 | 1.3094 | 1.2895 | 1.3037 | 1.2985 | 0.013521 | 0.013013 | 0.013521 | 0.013013 | 0.004942 | 0.013012 | 0.17958
646.75 | 119.82 | 59.976 | 0.168 | 1.418 | 5.814 | 1.336 | 0.2347 | 0.1972 | 6.771 | 64 | 0.012569 | 0.013013 | 1.3094 | 1.2895 | 1.3037 | 1.2985 | 0.013521 | 0.013013 | 0.013521 | 0.013013 | 0.004942 | 0.013012 | 0.17965
647 | 119.82 | 59.966 | 0.136 | 1.418 | 5.944 | 1.345 | 0.2348 | 0.1993 | 6.748 | 64 | 0.012569 | 0.013013 | 1.3094 | 1.2895 | 1.3037 | 1.2985 | 0.013521 | 0.013013 | 0.013521 | 0.013013 | 0.004942 | 0.013012 | 0.17972
647.25 | 119.81 | 59.976 | 0.167 | 1.418 | 6.387 | 1.239 | 0.23488 | 0.1924 | 6.439 | 64 | 0.012569 | 0.013013 | 1.3094 | 1.2895 | 1.3037 | 1.2985 | 0.013521 | 0.013013 | 0.013521 | 0.013013 | 0.004942 | 0.013012 | 0.17979
647.5 | 119.8 | 59.962 | 0.133 | 1.418 | 5.965 | 1.287 | 0.23497 | 0.195 | 6.597 | 64 | 0.012569 | 0.013013 | 1.3094 | 1.2895 | 1.3037 | 1.2985 | 0.013521 | 0.013013 | 0.013521 | 0.013013 | 0.004942 | 0.013012 | 0.17986
647.75 | 119.8 | 59.976 | 0.128 | 1.418 | 5.89 | 1.342 | 0.23507 | 0.2008 | 6.682 | 64 | 0.012569 | 0.013013 | 1.3094 | 1.2895 | 1.3037 | 1.2985 | 0.013521 | 0.013013 | 0.013521 | 0.013013 | 0.004942 | 0.013012 | 0.17993
648 | 119.82 | 59.966 | 0.039 | 1.418 | 6.255 | 1.339 | 0.23516 | 0.1985 | 6.747 | 64 | 0.012569 | 0.013013 | 1.3094 | 1.2895 | 1.3037 | 1.2985 | 0.013521 | 0.013013 | 0.013521 | 0.013013 | 0.004942 | 0.013012 | 0.18
648.25 | 119.82 | 59.973 | 0.162 | 1.418 | 6.635 | 1.273 | 0.23525 | 0.1922 | 6.622 | 64 | 0.012569 | 0.013013 | 1.3094 | 1.2895 | 1.3037 | 1.2985 | 0.013521 | 0.013013 | 0.013521 | 0.013013 | 0.004942 | 0.013012 | 0.18007
648.5 | 119.81 | 59.966 | 0.187 | 1.418 | 6.203 | 1.289 | 0.23534 | 0.1951 | 6.603 | 64 | 0.012569 | 0.013013 | 1.3094 | 1.2895 | 1.3037 | 1.2985 | 0.013521 | 0.013013 | 0.013521 | 0.013013 | 0.004942 | 0.013012 | 0.18014
648.75 | 119.82 | 59.973 | 0.077 | 1.418 | 6.299 | 1.301 | 0.23543 | 0.1937 | 6.713 | 64 | 0.012569 | 0.013013 | 1.3094 | 1.2895 | 1.3037 | 1.2985 | 0.013521 | 0.013013 | 0.013521 | 0.013013 | 0.004942 | 0.013012 | 0.18021
649 | 119.81 | 59.976 | 0.132 | 1.418 | 6.038 | 1.339 | 0.23552 | 0.1989 | 6.734 | 64 | 0.012569 | 0.013013 | 1.3094 | 1.2895 | 1.3037 | 1.2985 | 0.013521 | 0.013013 | 0.013521 | 0.013013 | 0.004942 | 0.013012 | 0.18028
649.25 | 119.81 | 59.976 | 0.112 | 1.418 | 6.301 | 1.313 | 0.23561 | 0.1958 | 6.706 | 64 | 0.012569 | 0.013013 | 1.3094 | 1.2895 | 1.3037 | 1.2985 | 0.013521 | 0.013013 | 0.013521 | 0.013013 | 0.004942 | 0.013012 | 0.18035
649.5 | 119.82 | 59.966 | 0.109 | 1.418 | 5.914 | 1.303 | 0.2357 | 0.1954 | 6.669 | 64 | 0.012569 | 0.013013 | 1.3094 | 1.2895 | 1.3037 | 1.2985 | 0.013521 | 0.013013 | 0.013521 | 0.013013 | 0.004942 | 0.013012 | 0.18042
649.75 | 119.83 | 59.973 | 0.071 | 1.418 | 6.137 | 1.308 | 0.23579 | 0.1975 | 6.622 | 64 | 0.012569 | 0.013013 | 1.3094 | 1.2895 | 1.3037 | 1.2985 | 0.013521 | 0.013013 | 0.013521 | 0.013013 | 0.004942 | 0.013012 | 0.18049
650 | 119.82 | 59.966 | 0.18 | 1.418 | 6.124 | 1.333 | 0.23589 | 0.1981 | 6.73 | 65 | 0.015019 | 0.013013 | 1.349 | 1.3005 | 1.3037 | 1.2985 | 0.02475 | 0.013013 | 0.02475 | 0.013013 | 0.02262 | 0.013013 | 0.18056
650.25 | 119.81 | 59.976 | 0.168 | 1.418 | 6.078 | 1.359 | 0.23598 | 0.2016 | 6.743 | 65 | 0.015019 | 0.013013 | 1.349 | 1.3005 | 1.3037 | 1.2985 | 0.02475 | 0.013013 | 0.02475 | 0.013013 | 0.02262 | 0.013013 | 0.18063
650.5 | 119.81 | 59.982 | 0.059 | 1.418 | 6.195 | 1.253 | 0.23607 | 0.1919 | 6.53 | 65 | 0.015019 | 0.013013 | 1.349 | 1.3005 | 1.3037 | 1.2985 | 0.02475 | 0.013013 | 0.02475 | 0.013013 | 0.02262 | 0.013013 | 0.18069
650.75 | 119.81 | 59.966 | 0.147 | 1.419 | 5.862 | 1.318 | 0.23616 | 0.1959 | 6.725 | 65 | 0.015019 | 0.013013 | 1.349 | 1.3005 | 1.3037 | 1.2985 | 0.02475 | 0.013013 | 0.02475 | 0.013013 | 0.02262 | 0.013013 | 0.18076
651 | 119.81 | 59.966 | 0.071 | 1.419 | 6.106 | 1.334 | 0.23625 | 0.1981 | 6.734 | 65 | 0.015019 | 0.013013 | 1.349 | 1.3005 | 1.3037 | 1.2985 | 0.02475 | 0.013013 | 0.02475 | 0.013013 | 0.02262 | 0.013013 | 0.18083
651.25 | 119.82 | 59.973 | 0.179 | 1.418 | 6.056 | 1.376 | 0.23635 | 0.1997 | 6.89 | 65 | 0.015019 | 0.013013 | 1.349 | 1.3005 | 1.3037 | 1.2985 | 0.02475 | 0.013013 | 0.02475 | 0.013013 | 0.02262 | 0.013013 | 0.1809
651.5 | 119.82 | 59.976 | 0.055 | 1.419 | 6.053 | 1.213 | 0.23643 | 0.1891 | 6.416 | 65 | 0.015019 | 0.013013 | 1.349 | 1.3005 | 1.3037 | 1.2985 | 0.02475 | 0.013013 | 0.02475 | 0.013013 | 0.02262 | 0.013013 | 0.18097
651.75 | 119.81 | 59.966 | 0.188 | 1.418 | 6.094 | 1.321 | 0.23652 | 0.1983 | 6.66 | 65 | 0.015019 | 0.013013 | 1.349 | 1.3005 | 1.3037 | 1.2985 | 0.02475 | 0.013013 | 0.02475 | 0.013013 | 0.02262 | 0.013013 | 0.18104
652 | 119.81 | 59.976 | 0.027 | 1.419 | 6.251 | 1.33 | 0.23662 | 0.1982 | 6.71 | 65 | 0.015019 | 0.013013 | 1.349 | 1.3005 | 1.3037 | 1.2985 | 0.02475 | 0.013013 | 0.02475 | 0.013013 | 0.02262 | 0.013013 | 0.18111
652.25 | 119.81 | 59.972 | 0.05 | 1.419 | 6.258 | 1.354 | 0.23671 | 0.2012 | 6.731 | 65 | 0.015019 | 0.013013 | 1.349 | 1.3005 | 1.3037 | 1.2985 | 0.02475 | 0.013013 | 0.02475 | 0.013013 | 0.02262 | 0.013013 | 0.18118
652.5 | 119.82 | 59.966 | 0.126 | 1.418 | 6.382 | 1.222 | 0.2368 | 0.1893 | 6.455 | 65 | 0.015019 | 0.013013 | 1.349 | 1.3005 | 1.3037 | 1.2985 | 0.02475 | 0.013013 | 0.02475 | 0.013013 | 0.02262 | 0.013013 | 0.18125
652.75 | 119.81 | 59.972 | 0.041 | 1.419 | 6.121 | 1.291 | 0.23689 | 0.1953 | 6.612 | 65 | 0.015019 | 0.013013 | 1.349 | 1.3005 | 1.3037 | 1.2985 | 0.02475 | 0.013013 | 0.02475 | 0.013013 | 0.02262 | 0.013013 | 0.18132
653 | 119.82 | 59.981 | 0.191 | 1.419 | 6.064 | 1.327 | 0.23698 | 0.198 | 6.705 | 65 | 0.015019 | 0.013013 | 1.349 | 1.3005 | 1.3037 | 1.2985 | 0.02475 | 0.013013 | 0.02475 | 0.013013 | 0.02262 | 0.013013 | 0.18139
653.25 | 119.82 | 59.966 | 0.123 | 1.418 | 5.987 | 1.341 | 0.23707 | 0.1974 | 6.792 | 65 | 0.015019 | 0.013013 | 1.349 | 1.3005 | 1.3037 | 1.2985 | 0.02475 | 0.013013 | 0.02475 | 0.013013 | 0.02262 | 0.013013 | 0.18146
653.5 | 119.81 | 59.966 | 0.062 | 1.419 | 6.303 | 1.273 | 0.23716 | 0.1933 | 6.585 | 65 | 0.015019 | 0.013013 | 1.349 | 1.3005 | 1.3037 | 1.2985 | 0.02475 | 0.013013 | 0.02475 | 0.013013 | 0.02262 | 0.013013 | 0.18153
653.75 | 119.81 | 59.972 | 0.046 | 1.419 | 6.108 | 1.291 | 0.23725 | 0.193 | 6.688 | 65 | 0.015019 | 0.013013 | 1.349 | 1.3005 | 1.3037 | 1.2985 | 0.02475 | 0.013013 | 0.02475 | 0.013013 | 0.02262 | 0.013013 | 0.1816
654 | 119.82 | 59.957 | 0.041 | 1.419 | 6.186 | 1.3 | 0.23734 | 0.1955 | 6.65 | 65 | 0.015019 | 0.013013 | 1.349 | 1.3005 | 1.3037 | 1.2985 | 0.02475 | 0.013013 | 0.02475 | 0.013013 | 0.02262 | 0.013013 | 0.18167
654.25 | 119.83 | 59.966 | 0.159 | 1.418 | 6.454 | 1.353 | 0.23743 | 0.2016 | 6.711 | 65 | 0.015019 | 0.013013 | 1.349 | 1.3005 | 1.3037 | 1.2985 | 0.02475 | 0.013013 | 0.02475 | 0.013013 | 0.02262 | 0.013013 | 0.18174
654.5 | 119.82 | 59.97 | 0.023 | 1.419 | 6.356 | 1.31 | 0.23752 | 0.1965 | 6.666 | 65 | 0.015019 | 0.013013 | 1.349 | 1.3005 | 1.3037 | 1.2985 | 0.02475 | 0.013013 | 0.02475 | 0.013013 | 0.02262 | 0.013013 | 0.18181
654.75 | 119.81 | 59.977 | 0.186 | 1.419 | 5.983 | 1.32 | 0.23761 | 0.1984 | 6.653 | 65 | 0.015019 | 0.013013 | 1.349 | 1.3005 | 1.3037 | 1.2985 | 0.02475 | 0.013013 | 0.02475 | 0.013013 | 0.02262 | 0.013013 | 0.18188
655 | 119.81 | 59.971 | 0.088 | 1.419 | 5.953 | 1.296 | 0.2377 | 0.195 | 6.65 | 65 | 0.015019 | 0.013013 | 1.349 | 1.3005 | 1.3037 | 1.2985 | 0.02475 | 0.013013 | 0.02475 | 0.013013 | 0.02262 | 0.013013 | 0.18194
655.25 | 119.81 | 59.965 | 0.064 | 1.419 | 5.372 | 1.09 | 0.23778 | 0.1759 | 6.194 | 65 | 0.015019 | 0.013013 | 1.349 | 1.3005 | 1.3037 | 1.2985 | 0.02475 | 0.013013 | 0.02475 | 0.013013 | 0.02262 | 0.013013 | 0.18201
655.5 | 119.81 | 59.977 | 0.165 | 1.419 | 6.34 | 1.11 | 0.23785 | 0.1792 | 6.195 | 65 | 0.015019 | 0.013013 | 1.349 | 1.3005 | 1.3037 | 1.2985 | 0.02475 | 0.013013 | 0.02475 | 0.013013 | 0.02262 | 0.013013 | 0.18208
655.75 | 119.83 | 59.966 | 0.053 | 1.419 | 6.081 | 1.338 | 0.23795 | 0.1967 | 6.803 | 65 | 0.015019 | 0.013013 | 1.349 | 1.3005 | 1.3037 | 1.2985 | 0.02475 | 0.013013 | 0.02475 | 0.013013 | 0.02262 | 0.013013 | 0.18215
656 | 119.82 | 59.969 | 0.177 | 1.419 | 6.29 | 1.32 | 0.23804 | 0.1973 | 6.691 | 65 | 0.015019 | 0.013013 | 1.349 | 1.3005 | 1.3037 | 1.2985 | 0.02475 | 0.013013 | 0.02475 | 0.013013 | 0.02262 | 0.013013 | 0.18222
656.25 | 119.82 | 59.977 | 0.055 | 1.418 | 6.145 | 1.304 | 0.23813 | 0.1965 | 6.636 | 65 | 0.015019 | 0.013013 | 1.349 | 1.3005 | 1.3037 | 1.2985 | 0.02475 | 0.013013 | 0.02475 | 0.013013 | 0.02262 | 0.013013 | 0.18229
656.5 | 119.81 | 59.969 | 0.165 | 1.419 | 6.287 | 1.306 | 0.23822 | 0.196 | 6.663 | 65 | 0.015019 | 0.013013 | 1.349 | 1.3005 | 1.3037 | 1.2985 | 0.02475 | 0.013013 | 0.02475 | 0.013013 | 0.02262 | 0.013013 | 0.18236
656.75 | 119.81 | 59.988 | 0.058 | 1.419 | 5.727 | 1.339 | 0.23831 | 0.2002 | 6.691 | 65 | 0.015019 | 0.013013 | 1.349 | 1.3005 | 1.3037 | 1.2985 | 0.02475 | 0.013013 | 0.02475 | 0.013013 | 0.02262 | 0.013013 | 0.18243
657 | 119.81 | 59.965 | 0.054 | 1.419 | 5.964 | 1.349 | 0.2384 | 0.1992 | 6.775 | 65 | 0.015019 | 0.013013 | 1.349 | 1.3005 | 1.3037 | 1.2985 | 0.02475 | 0.013013 | 0.02475 | 0.013013 | 0.02262 | 0.013013 | 0.1825
657.25 | 119.82 | 59.969 | 0.192 | 1.418 | 5.968 | 1.262 | 0.23849 | 0.1932 | 6.534 | 65 | 0.015019 | 0.013013 | 1.349 | 1.3005 | 1.3037 | 1.2985 | 0.02475 | 0.013013 | 0.02475 | 0.013013 | 0.02262 | 0.013013 | 0.18257
657.5 | 119.83 | 59.977 | 0.087 | 1.418 | 6.103 | 1.305 | 0.23858 | 0.1963 | 6.647 | 65 | 0.015019 | 0.013013 | 1.349 | 1.3005 | 1.3037 | 1.2985 | 0.02475 | 0.013013 | 0.02475 | 0.013013 | 0.02262 | 0.013013 | 0.18264
657.75 | 119.82 | 59.966 | 0.07 | 1.418 | 6.055 | 1.344 | 0.23868 | 0.198 | 6.79 | 65 | 0.015019 | 0.013013 | 1.349 | 1.3005 | 1.3037 | 1.2985 | 0.02475 | 0.013013 | 0.02475 | 0.013013 | 0.02262 | 0.013013 | 0.18271
658 | 119.8 | 59.965 | 0.074 | 1.418 | 6.01 | 1.371 | 0.23877 | 0.2007 | 6.828 | 65 | 0.015019 | 0.013013 | 1.349 | 1.3005 | 1.3037 | 1.2985 | 0.02475 | 0.013013 | 0.02475 | 0.013013 | 0.02262 | 0.013013 | 0.18278
658.25 | 119.81 | 59.966 | 0.145 | 1.418 | 6.016 | 1.216 | 0.23885 | 0.1881 | 6.464 | 65 | 0.015019 | 0.013013 | 1.349 | 1.3005 | 1.3037 | 1.2985 | 0.02475 | 0.013013 | 0.02475 | 0.013013 | 0.02262 | 0.013013 | 0.18285
658.5 | 119.81 | 59.969 | 0.089 | 1.418 | 6.118 | 1.311 | 0.23895 | 0.1963 | 6.681 | 65 | 0.015019 | 0.013013 | 1.349 | 1.3005 | 1.3037 | 1.2985 | 0.02475 | 0.013013 | 0.02475 | 0.013013 | 0.02262 | 0.013013 | 0.18292
658.75 | 119.82 | 59.965 | 0.069 | 1.418 | 6.07 | 1.339 | 0.23904 | 0.2001 | 6.693 | 65 | 0.015019 | 0.013013 | 1.349 | 1.3005 | 1.3037 | 1.2985 | 0.02475 | 0.013013 | 0.02475 | 0.013013 | 0.02262 | 0.013013 | 0.18299
659 | 119.82 | 59.968 | 0.206 | 1.418 | 6.289 | 1.34 | 0.23913 | 0.1986 | 6.748 | 65 | 0.015019 | 0.013013 | 1.349 | 1.3005 | 1.3037 | 1.2985 | 0.02475 | 0.013013 | 0.02475 | 0.013013 | 0.02262 | 0.013013 | 0.18306
659.25 | 119.82 | 59.968 | 0.103 | 1.418 | 6.29 | 1.239 | 0.23922 | 0.1909 | 6.494 | 65 | 0.015019 | 0.013013 | 1.349 | 1.3005 | 1.3037 | 1.2985 | 0.02475 | 0.013013 | 0.02475 | 0.013013 | 0.02262 | 0.013013 | 0.18313
659.5 | 119.81 | 59.969 | 0.093 | 1.419 | 6.204 | 1.287 | 0.23931 | 0.1941 | 6.63 | 65 | 0.015019 | 0.013013 | 1.349 | 1.3005 | 1.3037 | 1.2985 | 0.02475 | 0.013013 | 0.02475 | 0.013013 | 0.02262 | 0.013013 | 0.18319
659.75 | 119.8 | 59.957 | 0.093 | 1.418 | 6.278 | 1.338 | 0.2394 | 0.1963 | 6.817 | 65 | 0.015019 | 0.013013 | 1.349 | 1.3005 | 1.3037 | 1.2985 | 0.02475 | 0.013013 | 0.02475 | 0.013013 | 0.02262 | 0.013013 | 0.18326
660 | 119.81 | 59.968 | 0.081 | 1.418 | 6.199 | 1.341 | 0.23949 | 0.198 | 6.772 | 66 | 0.012527 | 0.013011 | 1.353 | 1.2993 | 1.3036 | 1.2984 | 0.018258 | 0.013011 | 0.018258 | 0.013011 | 0.017137 | 0.013011 | 0.18333
660.25 | 119.83 | 59.976 | 0.111 | 1.418 | 5.992 | 1.28 | 0.23958 | 0.1927 | 6.642 | 66 | 0.012527 | 0.013011 | 1.353 | 1.2993 | 1.3036 | 1.2984 | 0.018258 | 0.013011 | 0.018258 | 0.013011 | 0.017137 | 0.013011 | 0.1834
660.5 | 119.82 | 59.959 | 0.053 | 1.418 | 6.245 | 1.303 | 0.23967 | 0.1962 | 6.639 | 66 | 0.012527 | 0.013011 | 1.353 | 1.2993 | 1.3036 | 1.2984 | 0.018258 | 0.013011 | 0.018258 | 0.013011 | 0.017137 | 0.013011 | 0.18347
660.75 | 119.81 | 59.977 | 0.21 | 1.418 | 6.343 | 1.316 | 0.23976 | 0.1978 | 6.654 | 66 | 0.012527 | 0.013011 | 1.353 | 1.2993 | 1.3036 | 1.2984 | 0.018258 | 0.013011 | 0.018258 | 0.013011 | 0.017137 | 0.013011 | 0.18354
661 | 119.82 | 59.977 | 0.084 | 1.418 | 6.324 | 1.337 | 0.23986 | 0.1981 | 6.745 | 66 | 0.012527 | 0.013011 | 1.353 | 1.2993 | 1.3036 | 1.2984 | 0.018258 | 0.013011 | 0.018258 | 0.013011 | 0.017137 | 0.013011 | 0.18361
661.25 | 119.81 | 59.977 | 0.118 | 1.419 | 6.106 | 1.306 | 0.23995 | 0.1978 | 6.604 | 66 | 0.012527 | 0.013011 | 1.353 | 1.2993 | 1.3036 | 1.2984 | 0.018258 | 0.013011 | 0.018258 | 0.013011 | 0.017137 | 0.013011 | 0.18368
661.5 | 119.82 | 59.977 | 0.13 | 1.418 | 5.87 | 1.308 | 0.24004 | 0.1962 | 6.669 | 66 | 0.012527 | 0.013011 | 1.353 | 1.2993 | 1.3036 | 1.2984 | 0.018258 | 0.013011 | 0.018258 | 0.013011 | 0.017137 | 0.013011 | 0.18375
661.75 | 119.82 | 59.965 | 0.094 | 1.418 | 5.803 | 1.316 | 0.24013 | 0.1969 | 6.686 | 66 | 0.012527 | 0.013011 | 1.353 | 1.2993 | 1.3036 | 1.2984 | 0.018258 | 0.013011 | 0.018258 | 0.013011 | 0.017137 | 0.013011 | 0.18382
662 | 119.83 | 59.965 | 0.112 | 1.418 | 6.011 | 1.313 | 0.24022 | 0.1966 | 6.677 | 66 | 0.012527 | 0.013011 | 1.353 | 1.2993 | 1.3036 | 1.2984 | 0.018258 | 0.013011 | 0.018258 | 0.013011 | 0.017137 | 0.013011 | 0.18389
662.25 | 119.81 | 59.968 | 0.094 | 1.418 | 6.052 | 1.344 | 0.24031 | 0.1966 | 6.837 | 66 | 0.012527 | 0.013011 | 1.353 | 1.2993 | 1.3036 | 1.2984 | 0.018258 | 0.013011 | 0.018258 | 0.013011 | 0.017137 | 0.013011 | 0.18396
662.5 | 119.81 | 59.976 | 0.233 | 1.418 | 6.294 | 1.268 | 0.2404 | 0.1928 | 6.575 | 66 | 0.012527 | 0.013011 | 1.353 | 1.2993 | 1.3036 | 1.2984 | 0.018258 | 0.013011 | 0.018258 | 0.013011 | 0.017137 | 0.013011 | 0.18403
662.75 | 119.81 | 59.973 | 0.089 | 1.419 | 6.019 | 1.318 | 0.2405 | 0.1968 | 6.696 | 66 | 0.012527 | 0.013011 | 1.353 | 1.2993 | 1.3036 | 1.2984 | 0.018258 | 0.013011 | 0.018258 | 0.013011 | 0.017137 | 0.013011 | 0.1841
663 | 119.82 | 59.966 | 0.133 | 1.418 | 6.123 | 1.321 | 0.24059 | 0.1969 | 6.707 | 66 | 0.012527 | 0.013011 | 1.353 | 1.2993 | 1.3036 | 1.2984 | 0.018258 | 0.013011 | 0.018258 | 0.013011 | 0.017137 | 0.013011 | 0.18417
663.25 | 119.82 | 59.971 | 0.163 | 1.418 | 6.033 | 1.379 | 0.24068 | 0.2033 | 6.782 | 66 | 0.012527 | 0.013011 | 1.353 | 1.2993 | 1.3036 | 1.2984 | 0.018258 | 0.013011 | 0.018258 | 0.013011 | 0.017137 | 0.013011 | 0.18424
663.5 | 119.82 | 59.966 | 0.116 | 1.419 | 5.934 | 1.229 | 0.24077 | 0.1895 | 6.485 | 66 | 0.012527 | 0.013011 | 1.353 | 1.2993 | 1.3036 | 1.2984 | 0.018258 | 0.013011 | 0.018258 | 0.013011 | 0.017137 | 0.013011 | 0.18431
663.75 | 119.82 | 59.975 | 0.117 | 1.419 | 6.188 | 1.319 | 0.24086 | 0.1963 | 6.718 | 66 | 0.012527 | 0.013011 | 1.353 | 1.2993 | 1.3036 | 1.2984 | 0.018258 | 0.013011 | 0.018258 | 0.013011 | 0.017137 | 0.013011 | 0.18438
664 | 119.81 | 59.966 | 0.078 | 1.419 | 6.051 | 1.333 | 0.24095 | 0.1973 | 6.754 | 66 | 0.012527 | 0.013011 | 1.353 | 1.2993 | 1.3036 | 1.2984 | 0.018258 | 0.013011 | 0.018258 | 0.013011 | 0.017137 | 0.013011 | 0.18444
664.25 | 119.81 | 59.973 | 0.168 | 1.419 | 6.08 | 1.345 | 0.24105 | 0.1969 | 6.831 | 66 | 0.012527 | 0.013011 | 1.353 | 1.2993 | 1.3036 | 1.2984 | 0.018258 | 0.013011 | 0.018258 | 0.013011 | 0.017137 | 0.013011 | 0.18451
664.5 | 119.82 | 59.967 | 0.084 | 1.419 | 6.176 | 1.22 | 0.24113 | 0.1888 | 6.46 | 66 | 0.012527 | 0.013011 | 1.353 | 1.2993 | 1.3036 | 1.2984 | 0.018258 | 0.013011 | 0.018258 | 0.013011 | 0.017137 | 0.013011 | 0.18458
664.75 | 119.82 | 59.972 | 0.174 | 1.419 | 5.89 | 1.304 | 0.24122 | 0.195 | 6.686 | 66 | 0.012527 | 0.013011 | 1.353 | 1.2993 | 1.3036 | 1.2984 | 0.018258 | 0.013011 | 0.018258 | 0.013011 | 0.017137 | 0.013011 | 0.18465
665 | 119.82 | 59.972 | 0.189 | 1.419 | 6.061 | 1.329 | 0.24131 | 0.1977 | 6.72 | 66 | 0.012527 | 0.013011 | 1.353 | 1.2993 | 1.3036 | 1.2984 | 0.018258 | 0.013011 | 0.018258 | 0.013011 | 0.017137 | 0.013011 | 0.18472
665.25 | 119.82 | 59.966 | 0.119 | 1.419 | 6.198 | 1.346 | 0.24141 | 0.1999 | 6.736 | 66 | 0.012527 | 0.013011 | 1.353 | 1.2993 | 1.3036 | 1.2984 | 0.018258 | 0.013011 | 0.018258 | 0.013011 | 0.017137 | 0.013011 | 0.18479
665.5 | 119.82 | 59.973 | 0.114 | 1.419 | 6.31 | 1.255 | 0.2415 | 0.1915 | 6.554 | 66 | 0.012527 | 0.013011 | 1.353 | 1.2993 | 1.3036 | 1.2984 | 0.018258 | 0.013011 | 0.018258 | 0.013011 | 0.017137 | 0.013011 | 0.18486
665.75 | 119.8 | 59.966 | 0.097 | 1.419 | 5.965 | 1.318 | 0.24159 | 0.1981 | 6.654 | 66 | 0.012527 | 0.013011 | 1.353 | 1.2993 | 1.3036 | 1.2984 | 0.018258 | 0.013011 | 0.018258 | 0.013011 | 0.017137 | 0.013011 | 0.18493
666 | 119.81 | 59.972 | 0.108 | 1.419 | 6.168 | 1.299 | 0.24168 | 0.1955 | 6.648 | 66 | 0.012527 | 0.013011 | 1.353 | 1.2993 | 1.3036 | 1.2984 | 0.018258 | 0.013011 | 0.018258 | 0.013011 | 0.017137 | 0.013011 | 0.185
666.25 | 119.82 | 59.966 | 0.094 | 1.419 | 6.263 | 1.344 | 0.24177 | 0.1975 | 6.806 | 66 | 0.012527 | 0.013011 | 1.353 | 1.2993 | 1.3036 | 1.2984 | 0.018258 | 0.013011 | 0.018258 | 0.013011 | 0.017137 | 0.013011 | 0.18507
666.5 | 119.82 | 59.966 | 0.177 | 1.419 | 6.304 | 1.29 | 0.24186 | 0.1946 | 6.63 | 66 | 0.012527 | 0.013011 | 1.353 | 1.2993 | 1.3036 | 1.2984 | 0.018258 | 0.013011 | 0.018258 | 0.013011 | 0.017137 | 0.013011 | 0.18514
666.75 | 119.81 | 59.976 | 0.17 | 1.419 | 6.304 | 1.317 | 0.24195 | 0.1952 | 6.748 | 66 | 0.012527 | 0.013011 | 1.353 | 1.2993 | 1.3036 | 1.2984 | 0.018258 | 0.013011 | 0.018258 | 0.013011 | 0.017137 | 0.013011 | 0.18521
667 | 119.81 | 59.966 | 0.065 | 1.419 | 6.035 | 1.297 | 0.24204 | 0.1948 | 6.658 | 66 | 0.012527 | 0.013011 | 1.353 | 1.2993 | 1.3036 | 1.2984 | 0.018258 | 0.013011 | 0.018258 | 0.013011 | 0.017137 | 0.013011 | 0.18528
667.25 | 119.82 | 59.973 | 0.12 | 1.418 | 5.383 | 1.097 | 0.24212 | 0.1789 | 6.13 | 66 | 0.012527 | 0.013011 | 1.353 | 1.2993 | 1.3036 | 1.2984 | 0.018258 | 0.013011 | 0.018258 | 0.013011 | 0.017137 | 0.013011 | 0.18535
667.5 | 119.82 | 59.966 | 0.056 | 1.419 | 5.864 | 1.095 | 0.24219 | 0.1779 | 6.154 | 66 | 0.012527 | 0.013011 | 1.353 | 1.2993 | 1.3036 | 1.2984 | 0.018258 | 0.013011 | 0.018258 | 0.013011 | 0.017137 | 0.013011 | 0.18542
667.75 | 119.82 | 59.976 | 0.087 | 1.419 | 6.213 | 1.327 | 0.24229 | 0.1998 | 6.642 | 66 | 0.012527 | 0.013011 | 1.353 | 1.2993 | 1.3036 | 1.2984 | 0.018258 | 0.013011 | 0.018258 | 0.013011 | 0.017137 | 0.013011 | 0.18549
668 | 119.83 | 59.973 | 0.06 | 1.419 | 6.278 | 1.337 | 0.24238 | 0.1979 | 6.757 | 66 | 0.012527 | 0.013011 | 1.353 | 1.2993 | 1.3036 | 1.2984 | 0.018258 | 0.013011 | 0.018258 | 0.013011 | 0.017137 | 0.013011 | 0.18556
668.25 | 119.81 | 59.966 | 0.194 | 1.419 | 5.901 | 1.295 | 0.24247 | 0.1942 | 6.667 | 66 | 0.012527 | 0.013011 | 1.353 | 1.2993 | 1.3036 | 1.2984 | 0.018258 | 0.013011 | 0.018258 | 0.013011 | 0.017137 | 0.013011 | 0.18563
668.5 | 119.81 | 59.976 | 0.149 | 1.419 | 5.959 | 1.302 | 0.24256 | 0.195 | 6.678 | 66 | 0.012527 | 0.013011 | 1.353 | 1.2993 | 1.3036 | 1.2984 | 0.018258 | 0.013011 | 0.018258 | 0.013011 | 0.017137 | 0.013011 | 0.18569
668.75 | 119.81 | 59.967 | 0.046 | 1.42 | 6.178 | 1.32 | 0.24265 | 0.1942 | 6.794 | 66 | 0.012527 | 0.013011 | 1.353 | 1.2993 | 1.3036 | 1.2984 | 0.018258 | 0.013011 | 0.018258 | 0.013011 | 0.017137 | 0.013011 | 0.18576
669 | 119.81 | 59.966 | 0.144 | 1.419 | 5.859 | 1.351 | 0.24274 | 0.1989 | 6.795 | 66 | 0.012527 | 0.013011 | 1.353 | 1.2993 | 1.3036 | 1.2984 | 0.018258 | 0.013011 | 0.018258 | 0.013011 | 0.017137 | 0.013011 | 0.18583
669.25 | 119.82 | 59.975 | 0.029 | 1.418 | 5.98 | 1.263 | 0.24283 | 0.192 | 6.577 | 66 | 0.012527 | 0.013011 | 1.353 | 1.2993 | 1.3036 | 1.2984 | 0.018258 | 0.013011 | 0.018258 | 0.013011 | 0.017137 | 0.013011 | 0.1859
669.5 | 119.82 | 59.967 | 0.183 | 1.418 | 6.033 | 1.302 | 0.24292 | 0.1954 | 6.664 | 66 | 0.012527 | 0.013011 | 1.353 | 1.2993 | 1.3036 | 1.2984 | 0.018258 | 0.013011 | 0.018258 | 0.013011 | 0.017137 | 0.013011 | 0.18597
669.75 | 119.82 | 59.976 | 0.048 | 1.418 | 6.057 | 1.357 | 0.24302 | 0.2005 | 6.77 | 66 | 0.012527 | 0.013011 | 1.353 | 1.2993 | 1.3036 | 1.2984 | 0.018258 | 0.013011 | 0.018258 | 0.013011 | 0.017137 | 0.013011 | 0.18604
670 | 119.82 | 59.976 | 0.06 | 1.418 | 5.983 | 1.366 | 0.24311 | 0.1999 | 6.837 | 67 | 0.003631 | 0.013011 | 1.3063 | 1.281 | 1.3035 | 1.2983 | 0.018236 | 0.013011 | 0.018236 | 0.013011 | 0.017234 | 0.01301 | 0.18611
670.25 | 119.81 | 59.976 | 0.123 | 1.419 | 5.959 | 1.221 | 0.2432 | 0.1896 | 6.439 | 67 | 0.003631 | 0.013011 | 1.3063 | 1.281 | 1.3035 | 1.2983 | 0.018236 | 0.013011 | 0.018236 | 0.013011 | 0.017234 | 0.01301 | 0.18618
670.5 | 119.81 | 59.966 | 0.021 | 1.418 | 6.048 | 1.311 | 0.24329 | 0.1963 | 6.68 | 67 | 0.003631 | 0.013011 | 1.3063 | 1.281 | 1.3035 | 1.2983 | 0.018236 | 0.013011 | 0.018236 | 0.013011 | 0.017234 | 0.01301 | 0.18625
670.75 | 119.82 | 59.966 | 0.157 | 1.418 | 5.82 | 1.342 | 0.24338 | 0.1978 | 6.784 | 67 | 0.003631 | 0.013011 | 1.3063 | 1.281 | 1.3035 | 1.2983 | 0.018236 | 0.013011 | 0.018236 | 0.013011 | 0.017234 | 0.01301 | 0.18632
671 | 119.82 | 59.966 | 0.022 | 1.418 | 6.057 | 1.334 | 0.24347 | 0.1981 | 6.73 | 67 | 0.003631 | 0.013011 | 1.3063 | 1.281 | 1.3035 | 1.2983 | 0.018236 | 0.013011 | 0.018236 | 0.013011 | 0.017234 | 0.01301 | 0.18639
671.25 | 119.82 | 59.966 | 0.183 | 1.417 | 5.807 | 1.238 | 0.24356 | 0.1892 | 6.544 | 67 | 0.003631 | 0.013011 | 1.3063 | 1.281 | 1.3035 | 1.2983 | 0.018236 | 0.013011 | 0.018236 | 0.013011 | 0.017234 | 0.01301 | 0.18646
671.5 | 119.82 | 59.983 | 0.083 | 1.419 | 5.969 | 1.278 | 0.24365 | 0.1934 | 6.606 | 67 | 0.003631 | 0.013011 | 1.3063 | 1.281 | 1.3035 | 1.2983 | 0.018236 | 0.013011 | 0.018236 | 0.013011 | 0.017234 | 0.01301 | 0.18653
671.75 | 119.8 | 59.966 | 0.057 | 1.418 | 6.321 | 1.347 | 0.24374 | 0.1997 | 6.742 | 67 | 0.003631 | 0.013011 | 1.3063 | 1.281 | 1.3035 | 1.2983 | 0.018236 | 0.013011 | 0.018236 | 0.013011 | 0.017234 | 0.01301 | 0.1866
672 | 119.81 | 59.966 | 0.058 | 1.418 | 6.208 | 1.334 | 0.24384 | 0.1978 | 6.744 | 67 | 0.003631 | 0.013011 | 1.3063 | 1.281 | 1.3035 | 1.2983 | 0.018236 | 0.013011 | 0.018236 | 0.013011 | 0.017234 | 0.01301 | 0.18667
672.25 | 119.82 | 59.973 | 0.047 | 1.418 | 6.107 | 1.29 | 0.24393 | 0.1959 | 6.587 | 67 | 0.003631 | 0.013011 | 1.3063 | 1.281 | 1.3035 | 1.2983 | 0.018236 | 0.013011 | 0.018236 | 0.013011 | 0.017234 | 0.01301 | 0.18674
672.5 | 119.82 | 59.965 | 0.175 | 1.418 | 5.805 | 1.3 | 0.24402 | 0.195 | 6.668 | 67 | 0.003631 | 0.013011 | 1.3063 | 1.281 | 1.3035 | 1.2983 | 0.018236 | 0.013011 | 0.018236 | 0.013011 | 0.017234 | 0.01301 | 0.18681
672.75 | 119.81 | 59.973 | 0.045 | 1.418 | 6.09 | 1.313 | 0.24411 | 0.195 | 6.733 | 67 | 0.003631 | 0.013011 | 1.3063 | 1.281 | 1.3035 | 1.2983 | 0.018236 | 0.013011 | 0.018236 | 0.013011 | 0.017234 | 0.01301 | 0.18688
673 | 119.81 | 59.976 | 0.18 | 1.418 | 6.278 | 1.342 | 0.2442 | 0.1978 | 6.784 | 67 | 0.003631 | 0.013011 | 1.3063 | 1.281 | 1.3035 | 1.2983 | 0.018236 | 0.013011 | 0.018236 | 0.013011 | 0.017234 | 0.01301 | 0.18694
673.25 | 119.81 | 59.966 | 0.045 | 1.418 | 6.354 | 1.297 | 0.24429 | 0.1923 | 6.742 | 67 | 0.003631 | 0.013011 | 1.3063 | 1.281 | 1.3035 | 1.2983 | 0.018236 | 0.013011 | 0.018236 | 0.013011 | 0.017234 | 0.01301 | 0.18701
673.5 | 119.81 | 59.973 | 0.084 | 1.418 | 5.872 | 1.299 | 0.24438 | 0.1949 | 6.665 | 67 | 0.003631 | 0.013011 | 1.3063 | 1.281 | 1.3035 | 1.2983 | 0.018236 | 0.013011 | 0.018236 | 0.013011 | 0.017234 | 0.01301 | 0.18708
673.75 | 119.82 | 59.967 | 0.188 | 1.418 | 6.007 | 1.327 | 0.24447 | 0.1966 | 6.749 | 67 | 0.003631 | 0.013011 | 1.3063 | 1.281 | 1.3035 | 1.2983 | 0.018236 | 0.013011 | 0.018236 | 0.013011 | 0.017234 | 0.01301 | 0.18715
674 | 119.83 | 59.975 | 0.051 | 1.419 | 5.928 | 1.327 | 0.24456 | 0.1969 | 6.74 | 67 | 0.003631 | 0.013011 | 1.3063 | 1.281 | 1.3035 | 1.2983 | 0.018236 | 0.013011 | 0.018236 | 0.013011 | 0.017234 | 0.01301 | 0.18722
674.25 | 119.81 | 59.963 | 0.179 | 1.418 | 5.83 | 1.338 | 0.24466 | 0.2 | 6.692 | 67 | 0.003631 | 0.013011 | 1.3063 | 1.281 | 1.3035 | 1.2983 | 0.018236 | 0.013011 | 0.018236 | 0.013011 | 0.017234 | 0.01301 | 0.18729
674.5 | 119.81 | 59.977 | 0.026 | 1.419 | 5.994 | 1.29 | 0.24475 | 0.1943 | 6.638 | 67 | 0.003631 | 0.013011 | 1.3063 | 1.281 | 1.3035 | 1.2983 | 0.018236 | 0.013011 | 0.018236 | 0.013011 | 0.017234 | 0.01301 | 0.18736
674.75 | 119.81 | 59.966 | 0.15 | 1.419 | 5.728 | 1.317 | 0.24484 | 0.198 | 6.65 | 67 | 0.003631 | 0.013011 | 1.3063 | 1.281 | 1.3035 | 1.2983 | 0.018236 | 0.013011 | 0.018236 | 0.013011 | 0.017234 | 0.01301 | 0.18743
675 | 119.81 | 59.972 | 0.059 | 1.419 | 6.15 | 1.322 | 0.24493 | 0.1972 | 6.702 | 67 | 0.003631 | 0.013011 | 1.3063 | 1.281 | 1.3035 | 1.2983 | 0.018236 | 0.013011 | 0.018236 | 0.013011 | 0.017234 | 0.01301 | 0.1875
675.25 | 119.82 | 59.966 | 0.105 | 1.42 | 6.115 | 1.357 | 0.24502 | 0.1978 | 6.858 | 67 | 0.003631 | 0.013011 | 1.3063 | 1.281 | 1.3035 | 1.2983 | 0.018236 | 0.013011 | 0.018236 | 0.013011 | 0.017234 | 0.01301 | 0.18757
675.5 | 119.82 | 59.976 | 0.21 | 1.419 | 6.139 | 1.248 | 0.24511 | 0.1909 | 6.537 | 67 | 0.003631 | 0.013011 | 1.3063 | 1.281 | 1.3035 | 1.2983 | 0.018236 | 0.013011 | 0.018236 | 0.013011 | 0.017234 | 0.01301 | 0.18764
675.75 | 119.82 | 59.976 | 0.105 | 1.419 | 5.87 | 1.318 | 0.2452 | 0.1951 | 6.757 | 67 | 0.003631 | 0.013011 | 1.3063 | 1.281 | 1.3035 | 1.2983 | 0.018236 | 0.013011 | 0.018236 | 0.013011 | 0.017234 | 0.01301 | 0.18771
676 | 119.81 | 59.966 | 0.109 | 1.419 | 6.182 | 1.335 | 0.24529 | 0.1976 | 6.754 | 67 | 0.003631 | 0.013011 | 1.3063 | 1.281 | 1.3035 | 1.2983 | 0.018236 | 0.013011 | 0.018236 | 0.013011 | 0.017234 | 0.01301 | 0.18778
676.25 | 119.81 | 59.973 | 0.071 | 1.419 | 6.192 | 1.383 | 0.24539 | 0.2024 | 6.832 | 67 | 0.003631 | 0.013011 | 1.3063 | 1.281 | 1.3035 | 1.2983 | 0.018236 | 0.013011 | 0.018236 | 0.013011 | 0.017234 | 0.01301 | 0.18785
676.5 | 119.81 | 59.966 | 0.141 | 1.419 | 6.503 | 1.215 | 0.24547 | 0.1887 | 6.438 | 67 | 0.003631 | 0.013011 | 1.3063 | 1.281 | 1.3035 | 1.2983 | 0.018236 | 0.013011 | 0.018236 | 0.013011 | 0.017234 | 0.01301 | 0.18792
676.75 | 119.82 | 59.975 | 0.125 | 1.419 | 6.067 | 1.317 | 0.24556 | 0.1977 | 6.659 | 67 | 0.003631 | 0.013011 | 1.3063 | 1.281 | 1.3035 | 1.2983 | 0.018236 | 0.013011 | 0.018236 | 0.013011 | 0.017234 | 0.01301 | 0.18799
677 | 119.82 | 59.981 | 0.054 | 1.42 | 6.131 | 1.332 | 0.24566 | 0.1972 | 6.753 | 67 | 0.003631 | 0.013011 | 1.3063 | 1.281 | 1.3035 | 1.2983 | 0.018236 | 0.013011 | 0.018236 | 0.013011 | 0.017234 | 0.01301 | 0.18806
677.25 | 119.82 | 59.977 | 0.213 | 1.419 | 5.924 | 1.357 | 0.24575 | 0.1986 | 6.833 | 67 | 0.003631 | 0.013011 | 1.3063 | 1.281 | 1.3035 | 1.2983 | 0.018236 | 0.013011 | 0.018236 | 0.013011 | 0.017234 | 0.01301 | 0.18813
677.5 | 119.82 | 59.966 | 0.122 | 1.419 | 5.825 | 1.219 | 0.24584 | 0.1883 | 6.476 | 67 | 0.003631 | 0.013011 | 1.3063 | 1.281 | 1.3035 | 1.2983 | 0.018236 | 0.013011 | 0.018236 | 0.013011 | 0.017234 | 0.01301 | 0.18819
677.75 | 119.81 | 59.972 | 0.092 | 1.419 | 6.155 | 1.286 | 0.24593 | 0.1919 | 6.701 | 67 | 0.003631 | 0.013011 | 1.3063 | 1.281 | 1.3035 | 1.2983 | 0.018236 | 0.013011 | 0.018236 | 0.013011 | 0.017234 | 0.01301 | 0.18826
678 | 119.8 | 59.976 | 0.125 | 1.419 | 6.121 | 1.33 | 0.24602 | 0.1973 | 6.738 | 67 | 0.003631 | 0.013011 | 1.3063 | 1.281 | 1.3035 | 1.2983 | 0.018236 | 0.013011 | 0.018236 | 0.013011 | 0.017234 | 0.01301 | 0.18833
678.25 | 119.83 | 59.967 | 0.14 | 1.419 | 6.283 | 1.346 | 0.24611 | 0.1987 | 6.774 | 67 | 0.003631 | 0.013011 | 1.3063 | 1.281 | 1.3035 | 1.2983 | 0.018236 | 0.013011 | 0.018236 | 0.013011 | 0.017234 | 0.01301 | 0.1884
678.5 | 119.83 | 59.972 | 0.037 | 1.419 | 6.163 | 1.269 | 0.2462 | 0.1918 | 6.616 | 67 | 0.003631 | 0.013011 | 1.3063 | 1.281 | 1.3035 | 1.2983 | 0.018236 | 0.013011 | 0.018236 | 0.013011 | 0.017234 | 0.01301 | 0.18847
678.75 | 119.81 | 59.966 | 0.119 | 1.419 | 5.793 | 1.309 | 0.24629 | 0.1973 | 6.633 | 67 | 0.003631 | 0.013011 | 1.3063 | 1.281 | 1.3035 | 1.2983 | 0.018236 | 0.013011 | 0.018236 | 0.013011 | 0.017234 | 0.01301 | 0.18854
679 | 119.81 | 59.976 | 0.201 | 1.418 | 6.141 | 1.29 | 0.24638 | 0.1942 | 6.646 | 67 | 0.003631 | 0.013011 | 1.3063 | 1.281 | 1.3035 | 1.2983 | 0.018236 | 0.013011 | 0.018236 | 0.013011 | 0.017234 | 0.01301 | 0.18861
679.25 | 119.81 | 59.973 | 0.057 | 1.419 | 6.221 | 1.352 | 0.24648 | 0.1997 | 6.77 | 67 | 0.003631 | 0.013011 | 1.3063 | 1.281 | 1.3035 | 1.2983 | 0.018236 | 0.013011 | 0.018236 | 0.013011 | 0.017234 | 0.01301 | 0.18868
679.5 | 119.81 | 59.966 | 0.144 | 1.418 | 6.268 | 1.291 | 0.24657 | 0.1949 | 6.624 | 67 | 0.003631 | 0.013011 | 1.3063 | 1.281 | 1.3035 | 1.2983 | 0.018236 | 0.013011 | 0.018236 | 0.013011 | 0.017234 | 0.01301 | 0.18875
679.75 | 119.82 | 59.972 | 0.154 | 1.419 | 6.298 | 1.314 | 0.24666 | 0.1956 | 6.717 | 67 | 0.003631 | 0.013011 | 1.3063 | 1.281 | 1.3035 | 1.2983 | 0.018236 | 0.013011 | 0.018236 | 0.013011 | 0.017234 | 0.01301 | 0.18882
680 | 119.83 | 59.973 | 0.14 | 1.419 | 6.297 | 1.296 | 0.24675 | 0.1948 | 6.651 | 68 | 0.005914 | 0.013012 | 1.308 | 1.1992 | 1.3036 | 1.2984 | 0.005496 | 0.013012 | 0.005496 | 0.013012 | 0.001008 | 0.013012 | 0.18889
680.25 | 119.82 | 59.966 | 0.088 | 1.419 | 5.416 | 1.092 | 0.24682 | 0.1762 | 6.199 | 68 | 0.005914 | 0.013012 | 1.308 | 1.1992 | 1.3036 | 1.2984 | 0.005496 | 0.013012 | 0.005496 | 0.013012 | 0.001008 | 0.013012 | 0.18896
680.5 | 119.81 | 59.972 | 0.092 | 1.418 | 5.714 | 1.104 | 0.2469 | 0.1784 | 6.188 | 68 | 0.005914 | 0.013012 | 1.308 | 1.1992 | 1.3036 | 1.2984 | 0.005496 | 0.013012 | 0.005496 | 0.013012 | 0.001008 | 0.013012 | 0.18903
680.75 | 119.81 | 59.975 | 0.164 | 1.419 | 6.11 | 1.334 | 0.24699 | 0.1994 | 6.691 | 68 | 0.005914 | 0.013012 | 1.308 | 1.1992 | 1.3036 | 1.2984 | 0.005496 | 0.013012 | 0.005496 | 0.013012 | 0.001008 | 0.013012 | 0.1891
681 | 119.81 | 59.972 | 0.091 | 1.419 | 6.241 | 1.326 | 0.24708 | 0.1972 | 6.723 | 68 | 0.005914 | 0.013012 | 1.308 | 1.1992 | 1.3036 | 1.2984 | 0.005496 | 0.013012 | 0.005496 | 0.013012 | 0.001008 | 0.013012 | 0.18917
681.25 | 119.82 | 59.966 | 0.14 | 1.419 | 5.935 | 1.301 | 0.24718 | 0.1969 | 6.608 | 68 | 0.005914 | 0.013012 | 1.308 | 1.1992 | 1.3036 | 1.2984 | 0.005496 | 0.013012 | 0.005496 | 0.013012 | 0.001008 | 0.013012 | 0.18924
681.5 | 119.82 | 59.966 | 0.168 | 1.418 | 6.032 | 1.308 | 0.24727 | 0.1957 | 6.686 | 68 | 0.005914 | 0.013012 | 1.308 | 1.1992 | 1.3036 | 1.2984 | 0.005496 | 0.013012 | 0.005496 | 0.013012 | 0.001008 | 0.013012 | 0.18931
681.75 | 119.82 | 59.966 | 0.131 | 1.418 | 6.206 | 1.325 | 0.24736 | 0.1961 | 6.756 | 68 | 0.005914 | 0.013012 | 1.308 | 1.1992 | 1.3036 | 1.2984 | 0.005496 | 0.013012 | 0.005496 | 0.013012 | 0.001008 | 0.013012 | 0.18938
682 | 119.81 | 59.976 | 0.15 | 1.418 | 5.993 | 1.348 | 0.24745 | 0.1984 | 6.795 | 68 | 0.005914 | 0.013012 | 1.308 | 1.1992 | 1.3036 | 1.2984 | 0.005496 | 0.013012 | 0.005496 | 0.013012 | 0.001008 | 0.013012 | 0.18944
682.25 | 119.81 | 59.972 | 0.086 | 1.419 | 6.048 | 1.253 | 0.24754 | 0.1903 | 6.588 | 68 | 0.005914 | 0.013012 | 1.308 | 1.1992 | 1.3036 | 1.2984 | 0.005496 | 0.013012 | 0.005496 | 0.013012 | 0.001008 | 0.013012 | 0.18951
682.5 | 119.81 | 59.966 | 0.142 | 1.418 | 6.059 | 1.305 | 0.24763 | 0.1957 | 6.665 | 68 | 0.005914 | 0.013012 | 1.308 | 1.1992 | 1.3036 | 1.2984 | 0.005496 | 0.013012 | 0.005496 | 0.013012 | 0.001008 | 0.013012 | 0.18958
682.75 | 119.82 | 59.966 | 0.08 | 1.418 | 6.055 | 1.353 | 0.24772 | 0.1988 | 6.804 | 68 | 0.005914 | 0.013012 | 1.308 | 1.1992 | 1.3036 | 1.2984 | 0.005496 | 0.013012 | 0.005496 | 0.013012 | 0.001008 | 0.013012 | 0.18965
683 | 119.82 | 59.972 | 0.175 | 1.418 | 5.939 | 1.35 | 0.24782 | 0.1987 | 6.795 | 68 | 0.005914 | 0.013012 | 1.308 | 1.1992 | 1.3036 | 1.2984 | 0.005496 | 0.013012 | 0.005496 | 0.013012 | 0.001008 | 0.013012 | 0.18972
683.25 | 119.81 | 59.966 | 0.168 | 1.418 | 5.717 | 1.219 | 0.2479 | 0.1902 | 6.406 | 68 | 0.005914 | 0.013012 | 1.308 | 1.1992 | 1.3036 | 1.2984 | 0.005496 | 0.013012 | 0.005496 | 0.013012 | 0.001008 | 0.013012 | 0.18979
683.5 | 119.82 | 59.976 | 0.068 | 1.418 | 5.927 | 1.31 | 0.24799 | 0.1961 | 6.679 | 68 | 0.005914 | 0.013012 | 1.308 | 1.1992 | 1.3036 | 1.2984 | 0.005496 | 0.013012 | 0.005496 | 0.013012 | 0.001008 | 0.013012 | 0.18986
683.75 | 119.81 | 59.966 | 0.125 | 1.418 | 6.001 | 1.343 | 0.24809 | 0.1987 | 6.756 | 68 | 0.005914 | 0.013012 | 1.308 | 1.1992 | 1.3036 | 1.2984 | 0.005496 | 0.013012 | 0.005496 | 0.013012 | 0.001008 | 0.013012 | 0.18993
684 | 119.81 | 59.966 | 0.079 | 1.418 | 6.127 | 1.335 | 0.24818 | 0.1981 | 6.738 | 68 | 0.005914 | 0.013012 | 1.308 | 1.1992 | 1.3036 | 1.2984 | 0.005496 | 0.013012 | 0.005496 | 0.013012 | 0.001008 | 0.013012 | 0.19
684.25 | 119.82 | 59.966 | 0.102 | 1.418 | 6.18 | 1.241 | 0.24827 | 0.1887 | 6.573 | 68 | 0.005914 | 0.013012 | 1.308 | 1.1992 | 1.3036 | 1.2984 | 0.005496 | 0.013012 | 0.005496 | 0.013012 | 0.001008 | 0.013012 | 0.19007
684.5 | 119.83 | 59.966 | 0.07 | 1.418 | 6.256 | 1.287 | 0.24836 | 0.1942 | 6.627 | 68 | 0.005914 | 0.013012 | 1.308 | 1.1992 | 1.3036 | 1.2984 | 0.005496 | 0.013012 | 0.005496 | 0.013012 | 0.001008 | 0.013012 | 0.19014
684.75 | 119.81 | 59.965 | 0.189 | 1.418 | 6.118 | 1.339 | 0.24845 | 0.1976 | 6.775 | 68 | 0.005914 | 0.013012 | 1.308 | 1.1992 | 1.3036 | 1.2984 | 0.005496 | 0.013012 | 0.005496 | 0.013012 | 0.001008 | 0.013012 | 0.19021
685 | 119.81 | 59.972 | 0.152 | 1.418 | 6.01 | 1.332 | 0.24854 | 0.1981 | 6.721 | 68 | 0.005914 | 0.013012 | 1.308 | 1.1992 | 1.3036 | 1.2984 | 0.005496 | 0.013012 | 0.005496 | 0.013012 | 0.001008 | 0.013012 | 0.19028
685.25 | 119.81 | 59.967 | 0.044 | 1.418 | 6.648 | 1.285 | 0.24863 | 0.1964 | 6.543 | 68 | 0.005914 | 0.013012 | 1.308 | 1.1992 | 1.3036 | 1.2984 | 0.005496 | 0.013012 | 0.005496 | 0.013012 | 0.001008 | 0.013012 | 0.19035
685.5 | 119.81 | 59.966 | 0.12 | 1.419 | 5.808 | 1.274 | 0.24872 | 0.1933 | 6.589 | 68 | 0.005914 | 0.013012 | 1.308 | 1.1992 | 1.3036 | 1.2984 | 0.005496 | 0.013012 | 0.005496 | 0.013012 | 0.001008 | 0.013012 | 0.19042
685.75 | 119.82 | 59.966 | 0.082 | 1.418 | 6.215 | 1.323 | 0.24881 | 0.1985 | 6.662 | 68 | 0.005914 | 0.013012 | 1.308 | 1.1992 | 1.3036 | 1.2984 | 0.005496 | 0.013012 | 0.005496 | 0.013012 | 0.001008 | 0.013012 | 0.19049
686 | 119.82 | 59.976 | 0.194 | 1.418 | 5.81 | 1.337 | 0.24891 | 0.1976 | 6.766 | 68 | 0.005914 | 0.013012 | 1.308 | 1.1992 | 1.3036 | 1.2984 | 0.005496 | 0.013012 | 0.005496 | 0.013012 | 0.001008 | 0.013012 | 0.19056
686.25 | 119.83 | 59.981 | 0.137 | 1.419 | 6.419 | 1.329 | 0.249 | 0.1957 | 6.794 | 68 | 0.005914 | 0.013012 | 1.308 | 1.1992 | 1.3036 | 1.2984 | 0.005496 | 0.013012 | 0.005496 | 0.013012 | 0.001008 | 0.013012 | 0.19063
686.5 | 119.81 | 59.976 | 0.183 | 1.418 | 5.877 | 1.295 | 0.24909 | 0.1951 | 6.638 | 68 | 0.005914 | 0.013012 | 1.308 | 1.1992 | 1.3036 | 1.2984 | 0.005496 | 0.013012 | 0.005496 | 0.013012 | 0.001008 | 0.013012 | 0.19069
686.75 | 119.8 | 59.973 | 0.117 | 1.418 | 6.364 | 1.307 | 0.24918 | 0.1944 | 6.723 | 68 | 0.005914 | 0.013012 | 1.308 | 1.1992 | 1.3036 | 1.2984 | 0.005496 | 0.013012 | 0.005496 | 0.013012 | 0.001008 | 0.013012 | 0.19076
687 | 119.82 | 59.966 | 0.041 | 1.418 | 5.86 | 1.32 | 0.24927 | 0.1968 | 6.707 | 68 | 0.005914 | 0.013012 | 1.308 | 1.1992 | 1.3036 | 1.2984 | 0.005496 | 0.013012 | 0.005496 | 0.013012 | 0.001008 | 0.013012 | 0.19083
687.25 | 119.82 | 59.972 | 0.151 | 1.418 | 6.388 | 1.361 | 0.24936 | 0.1999 | 6.812 | 68 | 0.005914 | 0.013012 | 1.308 | 1.1992 | 1.3036 | 1.2984 | 0.005496 | 0.013012 | 0.005496 | 0.013012 | 0.001008 | 0.013012 | 0.1909
687.5 | 119.82 | 59.973 | 0.039 | 1.418 | 6.048 | 1.252 | 0.24945 | 0.191 | 6.557 | 68 | 0.005914 | 0.013012 | 1.308 | 1.1992 | 1.3036 | 1.2984 | 0.005496 | 0.013012 | 0.005496 | 0.013012 | 0.001008 | 0.013012 | 0.19097
687.75 | 119.82 | 59.977 | 0.189 | 1.418 | 6.014 | 1.326 | 0.24954 | 0.1987 | 6.676 | 68 | 0.005914 | 0.013012 | 1.308 | 1.1992 | 1.3036 | 1.2984 | 0.005496 | 0.013012 | 0.005496 | 0.013012 | 0.001008 | 0.013012 | 0.19104
688 | 119.81 | 59.969 | 0.103 | 1.418 | 5.909 | 1.331 | 0.24963 | 0.1981 | 6.717 | 68 | 0.005914 | 0.013012 | 1.308 | 1.1992 | 1.3036 | 1.2984 | 0.005496 | 0.013012 | 0.005496 | 0.013012 | 0.001008 | 0.013012 | 0.19111
688.25 | 119.81 | 59.957 | 0.044 | 1.419 | 5.901 | 1.384 | 0.24973 | 0.2024 | 6.839 | 68 | 0.005914 | 0.013012 | 1.308 | 1.1992 | 1.3036 | 1.2984 | 0.005496 | 0.013012 | 0.005496 | 0.013012 | 0.001008 | 0.013012 | 0.19118
688.5 | 119.81 | 59.965 | 0.044 | 1.418 | 6.251 | 1.215 | 0.24981 | 0.189 | 6.429 | 68 | 0.005914 | 0.013012 | 1.308 | 1.1992 | 1.3036 | 1.2984 | 0.005496 | 0.013012 | 0.005496 | 0.013012 | 0.001008 | 0.013012 | 0.19125
688.75 | 119.82 | 59.971 | 0.05 | 1.418 | 5.833 | 1.32 | 0.2499 | 0.1954 | 6.756 | 68 | 0.005914 | 0.013012 | 1.308 | 1.1992 | 1.3036 | 1.2984 | 0.005496 | 0.013012 | 0.005496 | 0.013012 | 0.001008 | 0.013012 | 0.19132
689 | 119.82 | 59.968 | 0.186 | 1.418 | 5.953 | 1.321 | 0.24999 | 0.1968 | 6.711 | 68 | 0.005914 | 0.013012 | 1.308 | 1.1992 | 1.3036 | 1.2984 | 0.005496 | 0.013012 | 0.005496 | 0.013012 | 0.001008 | 0.013012 | 0.19139
689.25 | 119.82 | 59.968 | 0.03 | 1.419 | 6.034 | 1.357 | 0.25009 | 0.1989 | 6.822 | 68 | 0.005914 | 0.013012 | 1.308 | 1.1992 | 1.3036 | 1.2984 | 0.005496 | 0.013012 | 0.005496 | 0.013012 | 0.001008 | 0.013012 | 0.19146
689.5 | 119.82 | 59.976 | 0.173 | 1.418 | 6.218 | 1.222 | 0.25017 | 0.1897 | 6.441 | 68 | 0.005914 | 0.013012 | 1.308 | 1.1992 | 1.3036 | 1.2984 | 0.005496 | 0.013012 | 0.005496 | 0.013012 | 0.001008 | 0.013012 | 0.19153
689.75 | 119.81 | 59.969 | 0.052 | 1.419 | 5.667 | 1.304 | 0.25026 | 0.1983 | 6.576 | 68 | 0.005914 | 0.013012 | 1.308 | 1.1992 | 1.3036 | 1.2984 | 0.005496 | 0.013012 | 0.005496 | 0.013012 | 0.001008 | 0.013012 | 0.1916
690 | 119.81 | 59.965 | 0.084 | 1.419 | 6.145 | 1.329 | 0.25036 | 0.198 | 6.713 | 69 | 0.002864 | 0.013013 | 1.345 | 1.2825 | 1.3038 | 1.2986 | 0.018932 | 0.013013 | 0.018932 | 0.013013 | 0.013719 | 0.013013 | 0.19167
690.25 | 119.81 | 59.969 | 0.182 | 1.419 | 6.26 | 1.353 | 0.25045 | 0.1998 | 6.774 | 69 | 0.002864 | 0.013013 | 1.345 | 1.2825 | 1.3038 | 1.2986 | 0.018932 | 0.013013 | 0.018932 | 0.013013 | 0.013719 | 0.013013 | 0.19174
690.5 | 119.83 | 59.969 | 0.071 | 1.418 | 6.258 | 1.254 | 0.25054 | 0.1914 | 6.551 | 69 | 0.002864 | 0.013013 | 1.345 | 1.2825 | 1.3038 | 1.2986 | 0.018932 | 0.013013 | 0.018932 | 0.013013 | 0.013719 | 0.013013 | 0.19181
690.75 | 119.82 | 59.969 | 0.207 | 1.419 | 6.297 | 1.315 | 0.25063 | 0.1954 | 6.73 | 69 | 0.002864 | 0.013013 | 1.345 | 1.2825 | 1.3038 | 1.2986 | 0.018932 | 0.013013 | 0.018932 | 0.013013 | 0.013719 | 0.013013 | 0.19188
691 | 119.81 | 59.976 | 0.058 | 1.419 | 6.282 | 1.306 | 0.25072 | 0.1958 | 6.67 | 69 | 0.002864 | 0.013013 | 1.345 | 1.2825 | 1.3038 | 1.2986 | 0.018932 | 0.013013 | 0.018932 | 0.013013 | 0.013719 | 0.013013 | 0.19194
691.25 | 119.81 | 59.969 | 0.151 | 1.419 | 5.928 | 1.347 | 0.25081 | 0.1976 | 6.817 | 69 | 0.002864 | 0.013013 | 1.345 | 1.2825 | 1.3038 | 1.2986 | 0.018932 | 0.013013 | 0.018932 | 0.013013 | 0.013719 | 0.013013 | 0.19201
691.5 | 119.82 | 59.977 | 0.062 | 1.418 | 6.052 | 1.285 | 0.2509 | 0.1939 | 6.627 | 69 | 0.002864 | 0.013013 | 1.345 | 1.2825 | 1.3038 | 1.2986 | 0.018932 | 0.013013 | 0.018932 | 0.013013 | 0.013719 | 0.013013 | 0.19208
691.75 | 119.81 | 59.969 | 0.09 | 1.42 | 6.024 | 1.319 | 0.25099 | 0.1969 | 6.698 | 69 | 0.002864 | 0.013013 | 1.345 | 1.2825 | 1.3038 | 1.2986 | 0.018932 | 0.013013 | 0.018932 | 0.013013 | 0.013719 | 0.013013 | 0.19215
692 | 119.82 | 59.976 | 0.196 | 1.419 | 5.88 | 1.288 | 0.25108 | 0.1942 | 6.63 | 69 | 0.002864 | 0.013013 | 1.345 | 1.2825 | 1.3038 | 1.2986 | 0.018932 | 0.013013 | 0.018932 | 0.013013 | 0.013719 | 0.013013 | 0.19222
692.25 | 119.82 | 59.969 | 0.089 | 1.419 | 5.58 | 1.102 | 0.25116 | 0.1801 | 6.117 | 69 | 0.002864 | 0.013013 | 1.345 | 1.2825 | 1.3038 | 1.2986 | 0.018932 | 0.013013 | 0.018932 | 0.013013 | 0.013719 | 0.013013 | 0.19229
692.5 | 119.81 | 59.957 | 0.08 | 1.419 | 6.177 | 1.107 | 0.25123 | 0.1794 | 6.17 | 69 | 0.002864 | 0.013013 | 1.345 | 1.2825 | 1.3038 | 1.2986 | 0.018932 | 0.013013 | 0.018932 | 0.013013 | 0.013719 | 0.013013 | 0.19236
692.75 | 119.8 | 59.965 | 0.083 | 1.419 | 6.005 | 1.351 | 0.25133 | 0.1989 | 6.795 | 69 | 0.002864 | 0.013013 | 1.345 | 1.2825 | 1.3038 | 1.2986 | 0.018932 | 0.013013 | 0.018932 | 0.013013 | 0.013719 | 0.013013 | 0.19243
693 | 119.82 | 59.98 | 0.134 | 1.418 | 6.076 | 1.318 | 0.25142 | 0.1969 | 6.692 | 69 | 0.002864 | 0.013013 | 1.345 | 1.2825 | 1.3038 | 1.2986 | 0.018932 | 0.013013 | 0.018932 | 0.013013 | 0.013719 | 0.013013 | 0.1925
693.25 | 119.82 | 59.969 | 0.093 | 1.419 | 5.949 | 1.316 | 0.25151 | 0.1951 | 6.748 | 69 | 0.002864 | 0.013013 | 1.345 | 1.2825 | 1.3038 | 1.2986 | 0.018932 | 0.013013 | 0.018932 | 0.013013 | 0.013719 | 0.013013 | 0.19257
693.5 | 119.82 | 59.965 | 0.078 | 1.419 | 6.009 | 1.292 | 0.2516 | 0.1949 | 6.631 | 69 | 0.002864 | 0.013013 | 1.345 | 1.2825 | 1.3038 | 1.2986 | 0.018932 | 0.013013 | 0.018932 | 0.013013 | 0.013719 | 0.013013 | 0.19264
693.75 | 119.82 | 59.969 | 0.207 | 1.419 | 6.032 | 1.345 | 0.25169 | 0.1984 | 6.779 | 69 | 0.002864 | 0.013013 | 1.345 | 1.2825 | 1.3038 | 1.2986 | 0.018932 | 0.013013 | 0.018932 | 0.013013 | 0.013719 | 0.013013 | 0.19271
694 | 119.82 | 59.976 | 0.108 | 1.418 | 5.797 | 1.354 | 0.25179 | 0.2 | 6.77 | 69 | 0.002864 | 0.013013 | 1.345 | 1.2825 | 1.3038 | 1.2986 | 0.018932 | 0.013013 | 0.018932 | 0.013013 | 0.013719 | 0.013013 | 0.19278
694.25 | 119.82 | 59.969 | 0.128 | 1.419 | 6.286 | 1.28 | 0.25187 | 0.1955 | 6.546 | 69 | 0.002864 | 0.013013 | 1.345 | 1.2825 | 1.3038 | 1.2986 | 0.018932 | 0.013013 | 0.018932 | 0.013013 | 0.013719 | 0.013013 | 0.19285
694.5 | 119.81 | 59.965 | 0.087 | 1.418 | 6.028 | 1.31 | 0.25196 | 0.1962 | 6.675 | 69 | 0.002864 | 0.013013 | 1.345 | 1.2825 | 1.3038 | 1.2986 | 0.018932 | 0.013013 | 0.018932 | 0.013013 | 0.013719 | 0.013013 | 0.19292
694.75 | 119.82 | 59.976 | 0.132 | 1.419 | 6.078 | 1.331 | 0.25206 | 0.199 | 6.686 | 69 | 0.002864 | 0.013013 | 1.345 | 1.2825 | 1.3038 | 1.2986 | 0.018932 | 0.013013 | 0.018932 | 0.013013 | 0.013719 | 0.013013 | 0.19299
695 | 119.83 | 59.97 | 0.132 | 1.417 | 6.079 | 1.357 | 0.25215 | 0.1998 | 6.793 | 69 | 0.002864 | 0.013013 | 1.345 | 1.2825 | 1.3038 | 1.2986 | 0.018932 | 0.013013 | 0.018932 | 0.013013 | 0.013719 | 0.013013 | 0.19306
695.25 | 119.81 | 59.957 | 0.078 | 1.419 | 5.873 | 1.241 | 0.25224 | 0.19 | 6.532 | 69 | 0.002864 | 0.013013 | 1.345 | 1.2825 | 1.3038 | 1.2986 | 0.018932 | 0.013013 | 0.018932 | 0.013013 | 0.013719 | 0.013013 | 0.19313
695.5 | 119.82 | 59.987 | 0.203 | 1.418 | 6.09 | 1.308 | 0.25233 | 0.1966 | 6.65 | 69 | 0.002864 | 0.013013 | 1.345 | 1.2825 | 1.3038 | 1.2986 | 0.018932 | 0.013013 | 0.018932 | 0.013013 | 0.013719 | 0.013013 | 0.19319
695.75 | 119.82 | 59.966 | 0.089 | 1.419 | 6.219 | 1.341 | 0.25242 | 0.1975 | 6.791 | 69 | 0.002864 | 0.013013 | 1.345 | 1.2825 | 1.3038 | 1.2986 | 0.018932 | 0.013013 | 0.018932 | 0.013013 | 0.013719 | 0.013013 | 0.19326
696 | 119.81 | 59.976 | 0.125 | 1.418 | 6.15 | 1.349 | 0.25252 | 0.1987 | 6.787 | 69 | 0.002864 | 0.013013 | 1.345 | 1.2825 | 1.3038 | 1.2986 | 0.018932 | 0.013013 | 0.018932 | 0.013013 | 0.013719 | 0.013013 | 0.19333
696.25 | 119.82 | 59.977 | 0.15 | 1.42 | 6.341 | 1.228 | 0.2526 | 0.1904 | 6.446 | 69 | 0.002864 | 0.013013 | 1.345 | 1.2825 | 1.3038 | 1.2986 | 0.018932 | 0.013013 | 0.018932 | 0.013013 | 0.013719 | 0.013013 | 0.1934
696.5 | 119.83 | 59.966 | 0.115 | 1.419 | 6.064 | 1.286 | 0.25269 | 0.1943 | 6.621 | 69 | 0.002864 | 0.013013 | 1.345 | 1.2825 | 1.3038 | 1.2986 | 0.018932 | 0.013013 | 0.018932 | 0.013013 | 0.013719 | 0.013013 | 0.19347
696.75 | 119.82 | 59.976 | 0.118 | 1.419 | 5.992 | 1.348 | 0.25279 | 0.2004 | 6.729 | 69 | 0.002864 | 0.013013 | 1.345 | 1.2825 | 1.3038 | 1.2986 | 0.018932 | 0.013013 | 0.018932 | 0.013013 | 0.013719 | 0.013013 | 0.19354
697 | 119.8 | 59.966 | 0.114 | 1.419 | 6.211 | 1.332 | 0.25288 | 0.1984 | 6.717 | 69 | 0.002864 | 0.013013 | 1.345 | 1.2825 | 1.3038 | 1.2986 | 0.018932 | 0.013013 | 0.018932 | 0.013013 | 0.013719 | 0.013013 | 0.19361
697.25 | 119.81 | 59.966 | 0.175 | 1.419 | 6.374 | 1.264 | 0.25297 | 0.191 | 6.616 | 69 | 0.002864 | 0.013013 | 1.345 | 1.2825 | 1.3038 | 1.2986 | 0.018932 | 0.013013 | 0.018932 | 0.013013 | 0.013719 | 0.013013 | 0.19368
697.5 | 119.81 | 59.966 | 0.092 | 1.418 | 5.961 | 1.297 | 0.25306 | 0.1955 | 6.635 | 69 | 0.002864 | 0.013013 | 1.345 | 1.2825 | 1.3038 | 1.2986 | 0.018932 | 0.013013 | 0.018932 | 0.013013 | 0.013719 | 0.013013 | 0.19375
697.75 | 119.82 | 59.966 | 0.155 | 1.419 | 6.169 | 1.333 | 0.25315 | 0.1961 | 6.799 | 69 | 0.002864 | 0.013013 | 1.345 | 1.2825 | 1.3038 | 1.2986 | 0.018932 | 0.013013 | 0.018932 | 0.013013 | 0.013719 | 0.013013 | 0.19382
698 | 119.82 | 59.972 | 0.172 | 1.418 | 5.978 | 1.34 | 0.25324 | 0.1986 | 6.744 | 69 | 0.002864 | 0.013013 | 1.345 | 1.2825 | 1.3038 | 1.2986 | 0.018932 | 0.013013 | 0.018932 | 0.013013 | 0.013719 | 0.013013 | 0.19389
698.25 | 119.82 | 59.966 | 0.117 | 1.419 | 5.929 | 1.285 | 0.25333 | 0.1962 | 6.549 | 69 | 0.002864 | 0.013013 | 1.345 | 1.2825 | 1.3038 | 1.2986 | 0.018932 | 0.013013 | 0.018932 | 0.013013 | 0.013719 | 0.013013 | 0.19396
698.5 | 119.82 | 59.982 | 0.118 | 1.418 | 5.919 | 1.284 | 0.25342 | 0.1951 | 6.585 | 69 | 0.002864 | 0.013013 | 1.345 | 1.2825 | 1.3038 | 1.2986 | 0.018932 | 0.013013 | 0.018932 | 0.013013 | 0.013719 | 0.013013 | 0.19403
698.75 | 119.81 | 59.974 | 0.085 | 1.419 | 5.643 | 1.324 | 0.25351 | 0.2 | 6.619 | 69 | 0.002864 | 0.013013 | 1.345 | 1.2825 | 1.3038 | 1.2986 | 0.018932 | 0.013013 | 0.018932 | 0.013013 | 0.013719 | 0.013013 | 0.1941
699 | 119.81 | 59.966 | 0.156 | 1.42 | 6.101 | 1.332 | 0.25361 | 0.1977 | 6.74 | 69 | 0.002864 | 0.013013 | 1.345 | 1.2825 | 1.3038 | 1.2986 | 0.018932 | 0.013013 | 0.018932 | 0.013013 | 0.013719 | 0.013013 | 0.19417
699.25 | 119.82 | 59.973 | 0.057 | 1.419 | 6.088 | 1.337 | 0.2537 | 0.1976 | 6.762 | 69 | 0.002864 | 0.013013 | 1.345 | 1.2825 | 1.3038 | 1.2986 | 0.018932 | 0.013013 | 0.018932 | 0.013013 | 0.013719 | 0.013013 | 0.19424
699.5 | 119.81 | 59.966 | 0.186 | 1.419 | 6.158 | 1.3 | 0.25379 | 0.1957 | 6.641 | 69 | 0.002864 | 0.013013 | 1.345 | 1.2825 | 1.3038 | 1.2986 | 0.018932 | 0.013013 | 0.018932 | 0.013013 | 0.013719 | 0.013013 | 0.19431
699.75 | 119.82 | 59.966 | 0.178 | 1.419 | 6.195 | 1.306 | 0.25388 | 0.1947 | 6.708 | 69 | 0.002864 | 0.013013 | 1.345 | 1.2825 | 1.3038 | 1.2986 | 0.018932 | 0.013013 | 0.018932 | 0.013013 | 0.013719 | 0.013013 | 0.19438
700 | 119.82 | 59.972 | 0.076 | 1.418 | 6.007 | 1.326 | 0.25397 | 0.1981 | 6.697 | 70 | 0.00113 | 0.013012 | 1.3182 | 1.2914 | 1.3037 | 1.2985 | 0.01208 | 0.013012 | 0.01208 | 0.013012 | 0.008653 | 0.013012 | 0.19444
700.25 | 119.81 | 59.966 | 0.124 | 1.419 | 6.167 | 1.357 | 0.25406 | 0.1987 | 6.828 | 70 | 0.00113 | 0.013012 | 1.3182 | 1.2914 | 1.3037 | 1.2985 | 0.01208 | 0.013012 | 0.01208 | 0.013012 | 0.008653 | 0.013012 | 0.19451
700.5 | 119.81 | 59.966 | 0.076 | 1.418 | 6.075 | 1.249 | 0.25415 | 0.1913 | 6.527 | 70 | 0.00113 | 0.013012 | 1.3182 | 1.2914 | 1.3037 | 1.2985 | 0.01208 | 0.013012 | 0.01208 | 0.013012 | 0.008653 | 0.013012 | 0.19458
700.75 | 119.82 | 59.981 | 0.101 | 1.418 | 6.021 | 1.319 | 0.25424 | 0.1981 | 6.658 | 70 | 0.00113 | 0.013012 | 1.3182 | 1.2914 | 1.3037 | 1.2985 | 0.01208 | 0.013012 | 0.01208 | 0.013012 | 0.008653 | 0.013012 | 0.19465
701 | 119.82 | 59.957 | 0.067 | 1.418 | 5.977 | 1.335 | 0.25434 | 0.1982 | 6.736 | 70 | 0.00113 | 0.013012 | 1.3182 | 1.2914 | 1.3037 | 1.2985 | 0.01208 | 0.013012 | 0.01208 | 0.013012 | 0.008653 | 0.013012 | 0.19472
701.25 | 119.82 | 59.973 | 0.195 | 1.418 | 5.801 | 1.384 | 0.25443 | 0.2036 | 6.796 | 70 | 0.00113 | 0.013012 | 1.3182 | 1.2914 | 1.3037 | 1.2985 | 0.01208 | 0.013012 | 0.01208 | 0.013012 | 0.008653 | 0.013012 | 0.19479
701.5 | 119.81 | 59.977 | 0.155 | 1.418 | 6.031 | 1.212 | 0.25452 | 0.1891 | 6.412 | 70 | 0.00113 | 0.013012 | 1.3182 | 1.2914 | 1.3037 | 1.2985 | 0.01208 | 0.013012 | 0.01208 | 0.013012 | 0.008653 | 0.013012 | 0.19486
701.75 | 119.81 | 59.966 | 0.053 | 1.418 | 5.973 | 1.317 | 0.25461 | 0.1955 | 6.739 | 70 | 0.00113 | 0.013012 | 1.3182 | 1.2914 | 1.3037 | 1.2985 | 0.01208 | 0.013012 | 0.01208 | 0.013012 | 0.008653 | 0.013012 | 0.19493
702 | 119.81 | 59.973 | 0.122 | 1.418 | 5.922 | 1.33 | 0.2547 | 0.1979 | 6.718 | 70 | 0.00113 | 0.013012 | 1.3182 | 1.2914 | 1.3037 | 1.2985 | 0.01208 | 0.013012 | 0.01208 | 0.013012 | 0.008653 | 0.013012 | 0.195
702.25 | 119.82 | 59.965 | 0.056 | 1.419 | 6.382 | 1.357 | 0.25479 | 0.1986 | 6.833 | 70 | 0.00113 | 0.013012 | 1.3182 | 1.2914 | 1.3037 | 1.2985 | 0.01208 | 0.013012 | 0.01208 | 0.013012 | 0.008653 | 0.013012 | 0.19507
702.5 | 119.82 | 59.976 | 0.077 | 1.418 | 6.428 | 1.223 | 0.25488 | 0.1896 | 6.453 | 70 | 0.00113 | 0.013012 | 1.3182 | 1.2914 | 1.3037 | 1.2985 | 0.01208 | 0.013012 | 0.01208 | 0.013012 | 0.008653 | 0.013012 | 0.19514
702.75 | 119.83 | 59.973 | 0.051 | 1.419 | 6.41 | 1.302 | 0.25497 | 0.1973 | 6.601 | 70 | 0.00113 | 0.013012 | 1.3182 | 1.2914 | 1.3037 | 1.2985 | 0.01208 | 0.013012 | 0.01208 | 0.013012 | 0.008653 | 0.013012 | 0.19521
703 | 119.81 | 59.966 | 0.193 | 1.418 | 6.16 | 1.32 | 0.25506 | 0.1976 | 6.68 | 70 | 0.00113 | 0.013012 | 1.3182 | 1.2914 | 1.3037 | 1.2985 | 0.01208 | 0.013012 | 0.01208 | 0.013012 | 0.008653 | 0.013012 | 0.19528
703.25 | 119.81 | 59.982 | 0.124 | 1.418 | 6.08 | 1.36 | 0.25516 | 0.2018 | 6.742 | 70 | 0.00113 | 0.013012 | 1.3182 | 1.2914 | 1.3037 | 1.2985 | 0.01208 | 0.013012 | 0.01208 | 0.013012 | 0.008653 | 0.013012 | 0.19535
703.5 | 119.81 | 59.967 | 0.024 | 1.419 | 5.979 | 1.256 | 0.25524 | 0.1923 | 6.53 | 70 | 0.00113 | 0.013012 | 1.3182 | 1.2914 | 1.3037 | 1.2985 | 0.01208 | 0.013012 | 0.01208 | 0.013012 | 0.008653 | 0.013012 | 0.19542
703.75 | 119.82 | 59.963 | 0.136 | 1.418 | 5.927 | 1.314 | 0.25534 | 0.1961 | 6.7 | 70 | 0.00113 | 0.013012 | 1.3182 | 1.2914 | 1.3037 | 1.2985 | 0.01208 | 0.013012 | 0.01208 | 0.013012 | 0.008653 | 0.013012 | 0.19549
704 | 119.82 | 59.965 | 0.03 | 1.418 | 6.301 | 1.297 | 0.25543 | 0.1958 | 6.623 | 70 | 0.00113 | 0.013012 | 1.3182 | 1.2914 | 1.3037 | 1.2985 | 0.01208 | 0.013012 | 0.01208 | 0.013012 | 0.008653 | 0.013012 | 0.19556
704.25 | 119.82 | 59.966 | 0.187 | 1.418 | 6.25 | 1.342 | 0.25552 | 0.1972 | 6.805 | 70 | 0.00113 | 0.013012 | 1.3182 | 1.2914 | 1.3037 | 1.2985 | 0.01208 | 0.013012 | 0.01208 | 0.013012 | 0.008653 | 0.013012 | 0.19563
704.5 | 119.82 | 59.981 | 0.095 | 1.418 | 6.026 | 1.289 | 0.25561 | 0.1948 | 6.615 | 70 | 0.00113 | 0.013012 | 1.3182 | 1.2914 | 1.3037 | 1.2985 | 0.01208 | 0.013012 | 0.01208 | 0.013012 | 0.008653 | 0.013012 | 0.19569
704.75 | 119.81 | 59.966 | 0.059 | 1.418 | 6.488 | 1.323 | 0.2557 | 0.1969 | 6.719 | 70 | 0.00113 | 0.013012 | 1.3182 | 1.2914 | 1.3037 | 1.2985 | 0.01208 | 0.013012 | 0.01208 | 0.013012 | 0.008653 | 0.013012 | 0.19576
705 | 119.81 | 59.976 | 0.056 | 1.418 | 5.798 | 1.294 | 0.25579 | 0.1949 | 6.64 | 70 | 0.00113 | 0.013012 | 1.3182 | 1.2914 | 1.3037 | 1.2985 | 0.01208 | 0.013012 | 0.01208 | 0.013012 | 0.008653 | 0.013012 | 0.19583
705.25 | 119.82 | 59.976 | 0.041 | 1.418 | 5.445 | 1.1 | 0.25587 | 0.1801 | 6.109 | 70 | 0.00113 | 0.013012 | 1.3182 | 1.2914 | 1.3037 | 1.2985 | 0.01208 | 0.013012 | 0.01208 | 0.013012 | 0.008653 | 0.013012 | 0.1959
705.5 | 119.83 | 59.972 | 0.166 | 1.418 | 6.19 | 1.096 | 0.25594 | 0.1785 | 6.14 | 70 | 0.00113 | 0.013012 | 1.3182 | 1.2914 | 1.3037 | 1.2985 | 0.01208 | 0.013012 | 0.01208 | 0.013012 | 0.008653 | 0.013012 | 0.19597
705.75 | 119.82 | 59.966 | 0.023 | 1.417 | 6.157 | 1.331 | 0.25604 | 0.1992 | 6.682 | 70 | 0.00113 | 0.013012 | 1.3182 | 1.2914 | 1.3037 | 1.2985 | 0.01208 | 0.013012 | 0.01208 | 0.013012 | 0.008653 | 0.013012 | 0.19604
706 | 119.81 | 59.967 | 0.175 | 1.418 | 5.96 | 1.328 | 0.25613 | 0.1976 | 6.718 | 70 | 0.00113 | 0.013012 | 1.3182 | 1.2914 | 1.3037 | 1.2985 | 0.01208 | 0.013012 | 0.01208 | 0.013012 | 0.008653 | 0.013012 | 0.19611
706.25 | 119.8 | 59.975 | 0.054 | 1.418 | 6.236 | 1.294 | 0.25622 | 0.1939 | 6.676 | 70 | 0.00113 | 0.013012 | 1.3182 | 1.2914 | 1.3037 | 1.2985 | 0.01208 | 0.013012 | 0.01208 | 0.013012 | 0.008653 | 0.013012 | 0.19618
706.5 | 119.81 | 59.976 | 0.065 | 1.418 | 5.913 | 1.302 | 0.25631 | 0.1955 | 6.66 | 70 | 0.00113 | 0.013012 | 1.3182 | 1.2914 | 1.3037 | 1.2985 | 0.01208 | 0.013012 | 0.01208 | 0.013012 | 0.008653 | 0.013012 | 0.19625
706.75 | 119.82 | 59.973 | 0.068 | 1.417 | 5.995 | 1.321 | 0.2564 | 0.1955 | 6.757 | 70 | 0.00113 | 0.013012 | 1.3182 | 1.2914 | 1.3037 | 1.2985 | 0.01208 | 0.013012 | 0.01208 | 0.013012 | 0.008653 | 0.013012 | 0.19632
707 | 119.83 | 59.974 | 0.053 | 1.418 | 5.981 | 1.347 | 0.25649 | 0.1998 | 6.743 | 70 | 0.00113 | 0.013012 | 1.3182 | 1.2914 | 1.3037 | 1.2985 | 0.01208 | 0.013012 | 0.01208 | 0.013012 | 0.008653 | 0.013012 | 0.19639
707.25 | 119.82 | 59.966 | 0.193 | 1.419 | 6.364 | 1.245 | 0.25658 | 0.1926 | 6.463 | 70 | 0.00113 | 0.013012 | 1.3182 | 1.2914 | 1.3037 | 1.2985 | 0.01208 | 0.013012 | 0.01208 | 0.013012 | 0.008653 | 0.013012 | 0.19646
707.5 | 119.81 | 59.973 | 0.052 | 1.419 | 6.034 | 1.306 | 0.25667 | 0.1965 | 6.647 | 70 | 0.00113 | 0.013012 | 1.3182 | 1.2914 | 1.3037 | 1.2985 | 0.01208 | 0.013012 | 0.01208 | 0.013012 | 0.008653 | 0.013012 | 0.19653
707.75 | 119.81 | 59.966 | 0.156 | 1.419 | 6.26 | 1.344 | 0.25676 | 0.2 | 6.722 | 70 | 0.00113 | 0.013012 | 1.3182 | 1.2914 | 1.3037 | 1.2985 | 0.01208 | 0.013012 | 0.01208 | 0.013012 | 0.008653 | 0.013012 | 0.1966
708 | 119.81 | 59.973 | 0.055 | 1.419 | 6.166 | 1.343 | 0.25686 | 0.1986 | 6.763 | 70 | 0.00113 | 0.013012 | 1.3182 | 1.2914 | 1.3037 | 1.2985 | 0.01208 | 0.013012 | 0.01208 | 0.013012 | 0.008653 | 0.013012 | 0.19667
708.25 | 119.81 | 59.973 | 0.101 | 1.419 | 5.893 | 1.229 | 0.25694 | 0.1896 | 6.479 | 70 | 0.00113 | 0.013012 | 1.3182 | 1.2914 | 1.3037 | 1.2985 | 0.01208 | 0.013012 | 0.01208 | 0.013012 | 0.008653 | 0.013012 | 0.19674
708.5 | 119.82 | 59.966 | 0.198 | 1.419 | 6.155 | 1.306 | 0.25703 | 0.1966 | 6.643 | 70 | 0.00113 | 0.013012 | 1.3182 | 1.2914 | 1.3037 | 1.2985 | 0.01208 | 0.013012 | 0.01208 | 0.013012 | 0.008653 | 0.013012 | 0.19681
708.75 | 119.82 | 59.967 | 0.099 | 1.419 | 6.091 | 1.335 | 0.25713 | 0.1972 | 6.772 | 70 | 0.00113 | 0.013012 | 1.3182 | 1.2914 | 1.3037 | 1.2985 | 0.01208 | 0.013012 | 0.01208 | 0.013012 | 0.008653 | 0.013012 | 0.19688
709 | 119.81 | 59.966 | 0.073 | 1.418 | 6.042 | 1.335 | 0.25722 | 0.1982 | 6.733 | 70 | 0.00113 | 0.013012 | 1.3182 | 1.2914 | 1.3037 | 1.2985 | 0.01208 | 0.013012 | 0.01208 | 0.013012 | 0.008653 | 0.013012 | 0.19694
709.25 | 119.81 | 59.976 | 0.066 | 1.419 | 6.036 | 1.259 | 0.25731 | 0.1925 | 6.54 | 70 | 0.00113 | 0.013012 | 1.3182 | 1.2914 | 1.3037 | 1.2985 | 0.01208 | 0.013012 | 0.01208 | 0.013012 | 0.008653 | 0.013012 | 0.19701
709.5 | 119.81 | 59.973 | 0.171 | 1.42 | 6.188 | 1.295 | 0.2574 | 0.1945 | 6.658 | 70 | 0.00113 | 0.013012 | 1.3182 | 1.2914 | 1.3037 | 1.2985 | 0.01208 | 0.013012 | 0.01208 | 0.013012 | 0.008653 | 0.013012 | 0.19708
709.75 | 119.82 | 59.966 | 0.088 | 1.419 | 6.274 | 1.344 | 0.25749 | 0.2011 | 6.685 | 70 | 0.00113 | 0.013012 | 1.3182 | 1.2914 | 1.3037 | 1.2985 | 0.01208 | 0.013012 | 0.01208 | 0.013012 | 0.008653 | 0.013012 | 0.19715
710 | 119.82 | 59.973 | 0.091 | 1.419 | 6.169 | 1.336 | 0.25758 | 0.1983 | 6.736 | 71 | 0.001177 | 0.013011 | 1.318 | 1.275 | 1.3037 | 1.2985 | 0.010581 | 0.013011 | 0.010581 | 0.013011 | 0.012486 | 0.013011 | 0.19722
710.25 | 119.82 | 59.977 | 0.213 | 1.419 | 6.525 | 1.285 | 0.25767 | 0.1948 | 6.596 | 71 | 0.001177 | 0.013011 | 1.318 | 1.275 | 1.3037 | 1.2985 | 0.010581 | 0.013011 | 0.010581 | 0.013011 | 0.012486 | 0.013011 | 0.19729
710.5 | 119.82 | 59.966 | 0.085 | 1.418 | 6.083 | 1.277 | 0.25776 | 0.1936 | 6.595 | 71 | 0.001177 | 0.013011 | 1.318 | 1.275 | 1.3037 | 1.2985 | 0.010581 | 0.013011 | 0.010581 | 0.013011 | 0.012486 | 0.013011 | 0.19736
710.75 | 119.81 | 59.976 | 0.119 | 1.419 | 6.195 | 1.315 | 0.25785 | 0.1954 | 6.732 | 71 | 0.001177 | 0.013011 | 1.318 | 1.275 | 1.3037 | 1.2985 | 0.010581 | 0.013011 | 0.010581 | 0.013011 | 0.012486 | 0.013011 | 0.19743
711 | 119.81 | 59.973 | 0.078 | 1.418 | 5.84 | 1.337 | 0.25795 | 0.1984 | 6.74 | 71 | 0.001177 | 0.013011 | 1.318 | 1.275 | 1.3037 | 1.2985 | 0.010581 | 0.013011 | 0.010581 | 0.013011 | 0.012486 | 0.013011 | 0.1975
711.25 | 119.82 | 59.965 | 0.129 | 1.419 | 6.207 | 1.329 | 0.25804 | 0.196 | 6.782 | 71 | 0.001177 | 0.013011 | 1.318 | 1.275 | 1.3037 | 1.2985 | 0.010581 | 0.013011 | 0.010581 | 0.013011 | 0.012486 | 0.013011 | 0.19757
711.5 | 119.83 | 59.972 | 0.14 | 1.419 | 6.018 | 1.299 | 0.25813 | 0.196 | 6.627 | 71 | 0.001177 | 0.013011 | 1.318 | 1.275 | 1.3037 | 1.2985 | 0.010581 | 0.013011 | 0.010581 | 0.013011 | 0.012486 | 0.013011 | 0.19764
711.75 | 119.82 | 59.977 | 0.107 | 1.419 | 6.148 | 1.311 | 0.25822 | 0.1971 | 6.65 | 71 | 0.001177 | 0.013011 | 1.318 | 1.275 | 1.3037 | 1.2985 | 0.010581 | 0.013011 | 0.010581 | 0.013011 | 0.012486 | 0.013011 | 0.19771
712 | 119.81 | 59.976 | 0.24 | 1.419 | 6.154 | 1.327 | 0.25831 | 0.1979 | 6.708 | 71 | 0.001177 | 0.013011 | 1.318 | 1.275 | 1.3037 | 1.2985 | 0.010581 | 0.013011 | 0.010581 | 0.013011 | 0.012486 | 0.013011 | 0.19778
712.25 | 119.81 | 59.972 | 0.134 | 1.419 | 5.96 | 1.37 | 0.2584 | 0.2031 | 6.745 | 71 | 0.001177 | 0.013011 | 1.318 | 1.275 | 1.3037 | 1.2985 | 0.010581 | 0.013011 | 0.010581 | 0.013011 | 0.012486 | 0.013011 | 0.19785
712.5 | 119.81 | 59.966 | 0.102 | 1.418 | 6.148 | 1.257 | 0.25849 | 0.1924 | 6.534 | 71 | 0.001177 | 0.013011 | 1.318 | 1.275 | 1.3037 | 1.2985 | 0.010581 | 0.013011 | 0.010581 | 0.013011 | 0.012486 | 0.013011 | 0.19792
712.75 | 119.82 | 59.965 | 0.141 | 1.419 | 5.984 | 1.321 | 0.25858 | 0.1973 | 6.694 | 71 | 0.001177 | 0.013011 | 1.318 | 1.275 | 1.3037 | 1.2985 | 0.010581 | 0.013011 | 0.010581 | 0.013011 | 0.012486 | 0.013011 | 0.19799
713 | 119.83 | 59.972 | 0.087 | 1.418 | 5.979 | 1.319 | 0.25867 | 0.1972 | 6.69 | 71 | 0.001177 | 0.013011 | 1.318 | 1.275 | 1.3037 | 1.2985 | 0.010581 | 0.013011 | 0.010581 | 0.013011 | 0.012486 | 0.013011 | 0.19806
713.25 | 119.82 | 59.967 | 0.118 | 1.419 | 5.989 | 1.369 | 0.25877 | 0.1992 | 6.875 | 71 | 0.001177 | 0.013011 | 1.318 | 1.275 | 1.3037 | 1.2985 | 0.010581 | 0.013011 | 0.010581 | 0.013011 | 0.012486 | 0.013011 | 0.19813
713.5 | 119.81 | 59.967 | 0.102 | 1.418 | 5.98 | 1.229 | 0.25885 | 0.1898 | 6.473 | 71 | 0.001177 | 0.013011 | 1.318 | 1.275 | 1.3037 | 1.2985 | 0.010581 | 0.013011 | 0.010581 | 0.013011 | 0.012486 | 0.013011 | 0.19819
713.75 | 119.81 | 59.975 | 0.185 | 1.42 | 6.078 | 1.323 | 0.25895 | 0.197 | 6.717 | 71 | 0.001177 | 0.013011 | 1.318 | 1.275 | 1.3037 | 1.2985 | 0.010581 | 0.013011 | 0.010581 | 0.013011 | 0.012486 | 0.013011 | 0.19826
714 | 119.81 | 59.966 | 0.089 | 1.419 | 6.3 | 1.326 | 0.25904 | 0.1976 | 6.711 | 71 | 0.001177 | 0.013011 | 1.318 | 1.275 | 1.3037 | 1.2985 | 0.010581 | 0.013011 | 0.010581 | 0.013011 | 0.012486 | 0.013011 | 0.19833
714.25 | 119.81 | 59.973 | 0.16 | 1.419 | 6.435 | 1.356 | 0.25913 | 0.2006 | 6.759 | 71 | 0.001177 | 0.013011 | 1.318 | 1.275 | 1.3037 | 1.2985 | 0.010581 | 0.013011 | 0.010581 | 0.013011 | 0.012486 | 0.013011 | 0.1984
714.5 | 119.82 | 59.957 | 0.161 | 1.419 | 6.365 | 1.221 | 0.25922 | 0.1897 | 6.436 | 71 | 0.001177 | 0.013011 | 1.318 | 1.275 | 1.3037 | 1.2985 | 0.010581 | 0.013011 | 0.010581 | 0.013011 | 0.012486 | 0.013011 | 0.19847
714.75 | 119.82 | 59.975 | 0.136 | 1.419 | 6.256 | 1.317 | 0.25931 | 0.1971 | 6.681 | 71 | 0.001177 | 0.013011 | 1.318 | 1.275 | 1.3037 | 1.2985 | 0.010581 | 0.013011 | 0.010581 | 0.013011 | 0.012486 | 0.013011 | 0.19854
715 | 119.82 | 59.973 | 0.087 | 1.419 | 6.292 | 1.325 | 0.2594 | 0.1971 | 6.72 | 71 | 0.001177 | 0.013011 | 1.318 | 1.275 | 1.3037 | 1.2985 | 0.010581 | 0.013011 | 0.010581 | 0.013011 | 0.012486 | 0.013011 | 0.19861
715.25 | 119.8 | 59.967 | 0.094 | 1.419 | 5.873 | 1.339 | 0.2595 | 0.1969 | 6.798 | 71 | 0.001177 | 0.013011 | 1.318 | 1.275 | 1.3037 | 1.2985 | 0.010581 | 0.013011 | 0.010581 | 0.013011 | 0.012486 | 0.013011 | 0.19868
715.5 | 119.81 | 59.976 | 0.155 | 1.419 | 6.392 | 1.25 | 0.25958 | 0.1912 | 6.541 | 71 | 0.001177 | 0.013011 | 1.318 | 1.275 | 1.3037 | 1.2985 | 0.010581 | 0.013011 | 0.010581 | 0.013011 | 0.012486 | 0.013011 | 0.19875
715.75 | 119.82 | 59.965 | 0.114 | 1.419 | 6.089 | 1.309 | 0.25967 | 0.1952 | 6.703 | 71 | 0.001177 | 0.013011 | 1.318 | 1.275 | 1.3037 | 1.2985 | 0.010581 | 0.013011 | 0.010581 | 0.013011 | 0.012486 | 0.013011 | 0.19882
716 | 119.82 | 59.976 | 0.173 | 1.419 | 6.127 | 1.309 | 0.25977 | 0.1967 | 6.656 | 71 | 0.001177 | 0.013011 | 1.318 | 1.275 | 1.3037 | 1.2985 | 0.010581 | 0.013011 | 0.010581 | 0.013011 | 0.012486 | 0.013011 | 0.19889
716.25 | 119.82 | 59.976 | 0.17 | 1.419 | 6.331 | 1.354 | 0.25986 | 0.2006 | 6.751 | 71 | 0.001177 | 0.013011 | 1.318 | 1.275 | 1.3037 | 1.2985 | 0.010581 | 0.013011 | 0.010581 | 0.013011 | 0.012486 | 0.013011 | 0.19896
716.5 | 119.82 | 59.972 | 0.118 | 1.419 | 6.188 | 1.282 | 0.25995 | 0.194 | 6.608 | 71 | 0.001177 | 0.013011 | 1.318 | 1.275 | 1.3037 | 1.2985 | 0.010581 | 0.013011 | 0.010581 | 0.013011 | 0.012486 | 0.013011 | 0.19903
716.75 | 119.81 | 59.966 | 0.132 | 1.419 | 6.132 | 1.316 | 0.26004 | 0.1986 | 6.63 | 71 | 0.001177 | 0.013011 | 1.318 | 1.275 | 1.3037 | 1.2985 | 0.010581 | 0.013011 | 0.010581 | 0.013011 | 0.012486 | 0.013011 | 0.1991
717 | 119.81 | 59.977 | 0.117 | 1.418 | 6 | 1.287 | 0.26013 | 0.1947 | 6.612 | 71 | 0.001177 | 0.013011 | 1.318 | 1.275 | 1.3037 | 1.2985 | 0.010581 | 0.013011 | 0.010581 | 0.013011 | 0.012486 | 0.013011 | 0.19917
717.25 | 119.81 | 59.972 | 0.075 | 1.418 | 5.378 | 1.094 | 0.2602 | 0.178 | 6.145 | 71 | 0.001177 | 0.013011 | 1.318 | 1.275 | 1.3037 | 1.2985 | 0.010581 | 0.013011 | 0.010581 | 0.013011 | 0.012486 | 0.013011 | 0.19924
717.5 | 119.83 | 59.972 | 0.064 | 1.418 | 5.852 | 1.103 | 0.26028 | 0.1793 | 6.153 | 71 | 0.001177 | 0.013011 | 1.318 | 1.275 | 1.3037 | 1.2985 | 0.010581 | 0.013011 | 0.010581 | 0.013011 | 0.012486 | 0.013011 | 0.19931
717.75 | 119.82 | 59.967 | 0.211 | 1.418 | 6.052 | 1.335 | 0.26037 | 0.1959 | 6.814 | 71 | 0.001177 | 0.013011 | 1.318 | 1.275 | 1.3037 | 1.2985 | 0.010581 | 0.013011 | 0.010581 | 0.013011 | 0.012486 | 0.013011 | 0.19938
718 | 119.82 | 59.973 | 0.157 | 1.418 | 5.828 | 1.322 | 0.26047 | 0.1967 | 6.721 | 71 | 0.001177 | 0.013011 | 1.318 | 1.275 | 1.3037 | 1.2985 | 0.010581 | 0.013011 | 0.010581 | 0.013011 | 0.012486 | 0.013011 | 0.19944
718.25 | 119.82 | 59.965 | 0.064 | 1.418 | 6.126 | 1.302 | 0.26056 | 0.195 | 6.678 | 71 | 0.001177 | 0.013011 | 1.318 | 1.275 | 1.3037 | 1.2985 | 0.010581 | 0.013011 | 0.010581 | 0.013011 | 0.012486 | 0.013011 | 0.19951
718.5 | 119.81 | 59.975 | 0.119 | 1.419 | 5.901 | 1.302 | 0.26065 | 0.1957 | 6.653 | 71 | 0.001177 | 0.013011 | 1.318 | 1.275 | 1.3037 | 1.2985 | 0.010581 | 0.013011 | 0.010581 | 0.013011 | 0.012486 | 0.013011 | 0.19958
718.75 | 119.81 | 59.982 | 0.095 | 1.418 | 5.883 | 1.334 | 0.26074 | 0.1998 | 6.678 | 71 | 0.001177 | 0.013011 | 1.318 | 1.275 | 1.3037 | 1.2985 | 0.010581 | 0.013011 | 0.010581 | 0.013011 | 0.012486 | 0.013011 | 0.19965
719 | 119.82 | 59.973 | 0.088 | 1.418 | 6.23 | 1.345 | 0.26083 | 0.199 | 6.759 | 71 | 0.001177 | 0.013011 | 1.318 | 1.275 | 1.3037 | 1.2985 | 0.010581 | 0.013011 | 0.010581 | 0.013011 | 0.012486 | 0.013011 | 0.19972
719.25 | 119.82 | 59.966 | 0.056 | 1.418 | 6.073 | 1.255 | 0.26092 | 0.1927 | 6.515 | 71 | 0.001177 | 0.013011 | 1.318 | 1.275 | 1.3037 | 1.2985 | 0.010581 | 0.013011 | 0.010581 | 0.013011 | 0.012486 | 0.013011 | 0.19979
719.5 | 119.81 | 59.973 | 0.194 | 1.418 | 5.932 | 1.306 | 0.26101 | 0.1956 | 6.678 | 71 | 0.001177 | 0.013011 | 1.318 | 1.275 | 1.3037 | 1.2985 | 0.010581 | 0.013011 | 0.010581 | 0.013011 | 0.012486 | 0.013011 | 0.19986
719.75 | 119.8 | 59.956 | 0.133 | 1.418 | 5.88 | 1.335 | 0.2611 | 0.1966 | 6.791 | 71 | 0.001177 | 0.013011 | 1.318 | 1.275 | 1.3037 | 1.2985 | 0.010581 | 0.013011 | 0.010581 | 0.013011 | 0.012486 | 0.013011 | 0.19993
720 | 119.8 | 59.965 | 0.027 | 1.418 | 6.151 | 1.339 | 0.2612 | 0.1983 | 6.749 | 72 | 0.005962 | 0.013013 | 1.336 | 1.3005 | 1.3038 | 1.2986 | 0.000702 | 0.013013 | 0.000702 | 0.013013 | 0.001575 | 0.013013 | 0.2
720.25 | 119.82 | 59.974 | 0.149 | 1.418 | 6.425 | 1.212 | 0.26128 | 0.1873 | 6.472 | 72 | 0.005962 | 0.013013 | 1.336 | 1.3005 | 1.3038 | 1.2986 | 0.000702 | 0.013013 | 0.000702 | 0.013013 | 0.001575 | 0.013013 | 0.20007
720.5 | 119.82 | 59.966 | 0.051 | 1.418 | 5.923 | 1.298 | 0.26137 | 0.1953 | 6.644 | 72 | 0.005962 | 0.013013 | 1.336 | 1.3005 | 1.3038 | 1.2986 | 0.000702 | 0.013013 | 0.000702 | 0.013013 | 0.001575 | 0.013013 | 0.20014
720.75 | 119.82 | 59.975 | 0.194 | 1.418 | 6.112 | 1.347 | 0.26147 | 0.2 | 6.732 | 72 | 0.005962 | 0.013013 | 1.336 | 1.3005 | 1.3038 | 1.2986 | 0.000702 | 0.013013 | 0.000702 | 0.013013 | 0.001575 | 0.013013 | 0.20021
721 | 119.81 | 59.966 | 0.117 | 1.418 | 6.274 | 1.332 | 0.26156 | 0.1977 | 6.738 | 72 | 0.005962 | 0.013013 | 1.336 | 1.3005 | 1.3038 | 1.2986 | 0.000702 | 0.013013 | 0.000702 | 0.013013 | 0.001575 | 0.013013 | 0.20028
721.25 | 119.81 | 59.966 | 0.063 | 1.418 | 6.516 | 1.267 | 0.26165 | 0.1942 | 6.523 | 72 | 0.005962 | 0.013013 | 1.336 | 1.3005 | 1.3038 | 1.2986 | 0.000702 | 0.013013 | 0.000702 | 0.013013 | 0.001575 | 0.013013 | 0.20035
721.5 | 119.81 | 59.976 | 0.021 | 1.418 | 5.947 | 1.297 | 0.26174 | 0.1954 | 6.638 | 72 | 0.005962 | 0.013013 | 1.336 | 1.3005 | 1.3038 | 1.2986 | 0.000702 | 0.013013 | 0.000702 | 0.013013 | 0.001575 | 0.013013 | 0.20042
721.75 | 119.82 | 59.973 | 0.022 | 1.419 | 6.153 | 1.329 | 0.26183 | 0.198 | 6.71 | 72 | 0.005962 | 0.013013 | 1.336 | 1.3005 | 1.3038 | 1.2986 | 0.000702 | 0.013013 | 0.000702 | 0.013013 | 0.001575 | 0.013013 | 0.20049
722 | 119.82 | 59.969 | 0.157 | 1.418 | 6.302 | 1.332 | 0.26192 | 0.198 | 6.725 | 72 | 0.005962 | 0.013013 | 1.336 | 1.3005 | 1.3038 | 1.2986 | 0.000702 | 0.013013 | 0.000702 | 0.013013 | 0.001575 | 0.013013 | 0.20056
722.25 | 119.82 | 59.977 | 0.038 | 1.418 | 6.11 | 1.288 | 0.26201 | 0.1919 | 6.712 | 72 | 0.005962 | 0.013013 | 1.336 | 1.3005 | 1.3038 | 1.2986 | 0.000702 | 0.013013 | 0.000702 | 0.013013 | 0.001575 | 0.013013 | 0.20063
722.5 | 119.82 | 59.957 | 0.18 | 1.418 | 5.787 | 1.292 | 0.2621 | 0.1944 | 6.645 | 72 | 0.005962 | 0.013013 | 1.336 | 1.3005 | 1.3038 | 1.2986 | 0.000702 | 0.013013 | 0.000702 | 0.013013 | 0.001575 | 0.013013 | 0.20069
722.75 | 119.81 | 59.986 | 0.084 | 1.418 | 5.94 | 1.321 | 0.26219 | 0.1961 | 6.736 | 72 | 0.005962 | 0.013013 | 1.336 | 1.3005 | 1.3038 | 1.2986 | 0.000702 | 0.013013 | 0.000702 | 0.013013 | 0.001575 | 0.013013 | 0.20076
723 | 119.81 | 59.977 | 0.064 | 1.418 | 5.831 | 1.326 | 0.26228 | 0.1975 | 6.712 | 72 | 0.005962 | 0.013013 | 1.336 | 1.3005 | 1.3038 | 1.2986 | 0.000702 | 0.013013 | 0.000702 | 0.013013 | 0.001575 | 0.013013 | 0.20083
723.25 | 119.81 | 59.965 | 0.052 | 1.418 | 5.776 | 1.345 | 0.26237 | 0.201 | 6.692 | 72 | 0.005962 | 0.013013 | 1.336 | 1.3005 | 1.3038 | 1.2986 | 0.000702 | 0.013013 | 0.000702 | 0.013013 | 0.001575 | 0.013013 | 0.2009
723.5 | 119.82 | 59.957 | 0.06 | 1.419 | 6.085 | 1.296 | 0.26246 | 0.195 | 6.65 | 72 | 0.005962 | 0.013013 | 1.336 | 1.3005 | 1.3038 | 1.2986 | 0.000702 | 0.013013 | 0.000702 | 0.013013 | 0.001575 | 0.013013 | 0.20097
723.75 | 119.82 | 59.988 | 0.192 | 1.419 | 6.004 | 1.311 | 0.26255 | 0.1972 | 6.652 | 72 | 0.005962 | 0.013013 | 1.336 | 1.3005 | 1.3038 | 1.2986 | 0.000702 | 0.013013 | 0.000702 | 0.013013 | 0.001575 | 0.013013 | 0.20104
724 | 119.81 | 59.976 | 0.024 | 1.419 | 6.112 | 1.334 | 0.26264 | 0.1975 | 6.754 | 72 | 0.005962 | 0.013013 | 1.336 | 1.3005 | 1.3038 | 1.2986 | 0.000702 | 0.013013 | 0.000702 | 0.013013 | 0.001575 | 0.013013 | 0.20111
724.25 | 119.82 | 59.98 | 0.169 | 1.419 | 6.193 | 1.363 | 0.26274 | 0.1991 | 6.846 | 72 | 0.005962 | 0.013013 | 1.336 | 1.3005 | 1.3038 | 1.2986 | 0.000702 | 0.013013 | 0.000702 | 0.013013 | 0.001575 | 0.013013 | 0.20118
724.5 | 119.81 | 59.969 | 0.043 | 1.421 | 6.326 | 1.255 | 0.26283 | 0.192 | 6.536 | 72 | 0.005962 | 0.013013 | 1.336 | 1.3005 | 1.3038 | 1.2986 | 0.000702 | 0.013013 | 0.000702 | 0.013013 | 0.001575 | 0.013013 | 0.20125
724.75 | 119.81 | 59.966 | 0.092 | 1.419 | 6.194 | 1.318 | 0.26292 | 0.1952 | 6.753 | 72 | 0.005962 | 0.013013 | 1.336 | 1.3005 | 1.3038 | 1.2986 | 0.000702 | 0.013013 | 0.000702 | 0.013013 | 0.001575 | 0.013013 | 0.20132
725 | 119.82 | 59.969 | 0.183 | 1.419 | 6.06 | 1.323 | 0.26301 | 0.1971 | 6.713 | 72 | 0.005962 | 0.013013 | 1.336 | 1.3005 | 1.3038 | 1.2986 | 0.000702 | 0.013013 | 0.000702 | 0.013013 | 0.001575 | 0.013013 | 0.20139
725.25 | 119.82 | 59.965 | 0.083 | 1.419 | 6.257 | 1.378 | 0.2631 | 0.2006 | 6.866 | 72 | 0.005962 | 0.013013 | 1.336 | 1.3005 | 1.3038 | 1.2986 | 0.000702 | 0.013013 | 0.000702 | 0.013013 | 0.001575 | 0.013013 | 0.20146
725.5 | 119.82 | 59.97 | 0.212 | 1.419 | 6.244 | 1.232 | 0.26319 | 0.1897 | 6.493 | 72 | 0.005962 | 0.013013 | 1.336 | 1.3005 | 1.3038 | 1.2986 | 0.000702 | 0.013013 | 0.000702 | 0.013013 | 0.001575 | 0.013013 | 0.20153
725.75 | 119.81 | 59.969 | 0.064 | 1.419 | 6.129 | 1.317 | 0.26328 | 0.1984 | 6.639 | 72 | 0.005962 | 0.013013 | 1.336 | 1.3005 | 1.3038 | 1.2986 | 0.000702 | 0.013013 | 0.000702 | 0.013013 | 0.001575 | 0.013013 | 0.2016
726 | 119.81 | 59.977 | 0.139 | 1.419 | 6.031 | 1.336 | 0.26337 | 0.1987 | 6.722 | 72 | 0.005962 | 0.013013 | 1.336 | 1.3005 | 1.3038 | 1.2986 | 0.000702 | 0.013013 | 0.000702 | 0.013013 | 0.001575 | 0.013013 | 0.20167
726.25 | 119.81 | 59.969 | 0.065 | 1.419 | 6.085 | 1.355 | 0.26347 | 0.1999 | 6.78 | 72 | 0.005962 | 0.013013 | 1.336 | 1.3005 | 1.3038 | 1.2986 | 0.000702 | 0.013013 | 0.000702 | 0.013013 | 0.001575 | 0.013013 | 0.20174
726.5 | 119.82 | 59.975 | 0.087 | 1.419 | 5.863 | 1.216 | 0.26355 | 0.1889 | 6.437 | 72 | 0.005962 | 0.013013 | 1.336 | 1.3005 | 1.3038 | 1.2986 | 0.000702 | 0.013013 | 0.000702 | 0.013013 | 0.001575 | 0.013013 | 0.20181
726.75 | 119.83 | 59.969 | 0.194 | 1.418 | 6.098 | 1.308 | 0.26364 | 0.1936 | 6.757 | 72 | 0.005962 | 0.013013 | 1.336 | 1.3005 | 1.3038 | 1.2986 | 0.000702 | 0.013013 | 0.000702 | 0.013013 | 0.001575 | 0.013013 | 0.20188
727 | 119.82 | 59.968 | 0.083 | 1.419 | 6.061 | 1.33 | 0.26374 | 0.197 | 6.751 | 72 | 0.005962 | 0.013013 | 1.336 | 1.3005 | 1.3038 | 1.2986 | 0.000702 | 0.013013 | 0.000702 | 0.013013 | 0.001575 | 0.013013 | 0.20194
727.25 | 119.81 | 59.965 | 0.092 | 1.42 | 6.237 | 1.344 | 0.26383 | 0.1979 | 6.792 | 72 | 0.005962 | 0.013013 | 1.336 | 1.3005 | 1.3038 | 1.2986 | 0.000702 | 0.013013 | 0.000702 | 0.013013 | 0.001575 | 0.013013 | 0.20201
727.5 | 119.81 | 59.965 | 0.082 | 1.419 | 6.416 | 1.245 | 0.26392 | 0.191 | 6.519 | 72 | 0.005962 | 0.013013 | 1.336 | 1.3005 | 1.3038 | 1.2986 | 0.000702 | 0.013013 | 0.000702 | 0.013013 | 0.001575 | 0.013013 | 0.20208
727.75 | 119.81 | 59.976 | 0.13 | 1.419 | 5.959 | 1.312 | 0.26401 | 0.1977 | 6.634 | 72 | 0.005962 | 0.013013 | 1.336 | 1.3005 | 1.3038 | 1.2986 | 0.000702 | 0.013013 | 0.000702 | 0.013013 | 0.001575 | 0.013013 | 0.20215
728 | 119.82 | 59.976 | 0.109 | 1.418 | 5.962 | 1.314 | 0.2641 | 0.1961 | 6.697 | 72 | 0.005962 | 0.013013 | 1.336 | 1.3005 | 1.3038 | 1.2986 | 0.000702 | 0.013013 | 0.000702 | 0.013013 | 0.001575 | 0.013013 | 0.20222
728.25 | 119.82 | 59.969 | 0.101 | 1.419 | 6.078 | 1.354 | 0.26419 | 0.1995 | 6.787 | 72 | 0.005962 | 0.013013 | 1.336 | 1.3005 | 1.3038 | 1.2986 | 0.000702 | 0.013013 | 0.000702 | 0.013013 | 0.001575 | 0.013013 | 0.20229
728.5 | 119.82 | 59.976 | 0.195 | 1.419 | 6.206 | 1.277 | 0.26428 | 0.1928 | 6.62 | 72 | 0.005962 | 0.013013 | 1.336 | 1.3005 | 1.3038 | 1.2986 | 0.000702 | 0.013013 | 0.000702 | 0.013013 | 0.001575 | 0.013013 | 0.20236
728.75 | 119.81 | 59.969 | 0.099 | 1.419 | 6.139 | 1.302 | 0.26437 | 0.1946 | 6.692 | 72 | 0.005962 | 0.013013 | 1.336 | 1.3005 | 1.3038 | 1.2986 | 0.000702 | 0.013013 | 0.000702 | 0.013013 | 0.001575 | 0.013013 | 0.20243
729 | 119.81 | 59.969 | 0.119 | 1.419 | 6.268 | 1.284 | 0.26446 | 0.194 | 6.62 | 72 | 0.005962 | 0.013013 | 1.336 | 1.3005 | 1.3038 | 1.2986 | 0.000702 | 0.013013 | 0.000702 | 0.013013 | 0.001575 | 0.013013 | 0.2025
729.25 | 119.82 | 59.977 | 0.132 | 1.419 | 5.473 | 1.091 | 0.26454 | 0.1766 | 6.175 | 72 | 0.005962 | 0.013013 | 1.336 | 1.3005 | 1.3038 | 1.2986 | 0.000702 | 0.013013 | 0.000702 | 0.013013 | 0.001575 | 0.013013 | 0.20257
729.5 | 119.82 | 59.977 | 0.085 | 1.419 | 5.676 | 1.112 | 0.26462 | 0.1794 | 6.199 | 72 | 0.005962 | 0.013013 | 1.336 | 1.3005 | 1.3038 | 1.2986 | 0.000702 | 0.013013 | 0.000702 | 0.013013 | 0.001575 | 0.013013 | 0.20264
729.75 | 119.82 | 59.969 | 0.149 | 1.419 | 5.93 | 1.348 | 0.26471 | 0.1987 | 6.783 | 72 | 0.005962 | 0.013013 | 1.336 | 1.3005 | 1.3038 | 1.2986 | 0.000702 | 0.013013 | 0.000702 | 0.013013 | 0.001575 | 0.013013 | 0.20271
730 | 119.81 | 59.976 | 0.114 | 1.419 | 6.128 | 1.32 | 0.2648 | 0.1966 | 6.716 | 73 | 0.004825 | 0.013011 | 1.3207 | 1.2998 | 1.3037 | 1.2985 | 0.008874 | 0.013011 | 0.008874 | 0.013011 | 0.007736 | 0.013011 | 0.20278
730.25 | 119.82 | 59.977 | 0.19 | 1.419 | 6.08 | 1.311 | 0.26489 | 0.1977 | 6.631 | 73 | 0.004825 | 0.013011 | 1.3207 | 1.2998 | 1.3037 | 1.2985 | 0.008874 | 0.013011 | 0.008874 | 0.013011 | 0.007736 | 0.013011 | 0.20285
730.5 | 119.81 | 59.957 | 0.114 | 1.418 | 6.091 | 1.299 | 0.26498 | 0.1954 | 6.647 | 73 | 0.004825 | 0.013011 | 1.3207 | 1.2998 | 1.3037 | 1.2985 | 0.008874 | 0.013011 | 0.008874 | 0.013011 | 0.007736 | 0.013011 | 0.20292
730.75 | 119.81 | 59.966 | 0.141 | 1.42 | 6.277 | 1.319 | 0.26507 | 0.1964 | 6.717 | 73 | 0.004825 | 0.013011 | 1.3207 | 1.2998 | 1.3037 | 1.2985 | 0.008874 | 0.013011 | 0.008874 | 0.013011 | 0.007736 | 0.013011 | 0.20299
731 | 119.82 | 59.966 | 0.157 | 1.418 | 5.992 | 1.356 | 0.26517 | 0.1993 | 6.801 | 73 | 0.004825 | 0.013011 | 1.3207 | 1.2998 | 1.3037 | 1.2985 | 0.008874 | 0.013011 | 0.008874 | 0.013011 | 0.007736 | 0.013011 | 0.20306
731.25 | 119.82 | 59.966 | 0.117 | 1.419 | 5.862 | 1.255 | 0.26525 | 0.19 | 6.603 | 73 | 0.004825 | 0.013011 | 1.3207 | 1.2998 | 1.3037 | 1.2985 | 0.008874 | 0.013011 | 0.008874 | 0.013011 | 0.007736 | 0.013011 | 0.20313
731.5 | 119.82 | 59.966 | 0.117 | 1.418 | 6.028 | 1.311 | 0.26535 | 0.1957 | 6.701 | 73 | 0.004825 | 0.013011 | 1.3207 | 1.2998 | 1.3037 | 1.2985 | 0.008874 | 0.013011 | 0.008874 | 0.013011 | 0.007736 | 0.013011 | 0.20319
731.75 | 119.81 | 59.973 | 0.108 | 1.419 | 6.153 | 1.342 | 0.26544 | 0.1985 | 6.762 | 73 | 0.004825 | 0.013011 | 1.3207 | 1.2998 | 1.3037 | 1.2985 | 0.008874 | 0.013011 | 0.008874 | 0.013011 | 0.007736 | 0.013011 | 0.20326
732 | 119.81 | 59.976 | 0.161 | 1.418 | 6.082 | 1.367 | 0.26553 | 0.2002 | 6.827 | 73 | 0.004825 | 0.013011 | 1.3207 | 1.2998 | 1.3037 | 1.2985 | 0.008874 | 0.013011 | 0.008874 | 0.013011 | 0.007736 | 0.013011 | 0.20333
732.25 | 119.82 | 59.976 | 0.088 | 1.419 | 6.553 | 1.22 | 0.26562 | 0.1901 | 6.416 | 73 | 0.004825 | 0.013011 | 1.3207 | 1.2998 | 1.3037 | 1.2985 | 0.008874 | 0.013011 | 0.008874 | 0.013011 | 0.007736 | 0.013011 | 0.2034
732.5 | 119.82 | 59.967 | 0.185 | 1.419 | 6.067 | 1.308 | 0.26571 | 0.1956 | 6.687 | 73 | 0.004825 | 0.013011 | 1.3207 | 1.2998 | 1.3037 | 1.2985 | 0.008874 | 0.013011 | 0.008874 | 0.013011 | 0.007736 | 0.013011 | 0.20347
732.75 | 119.82 | 59.967 | 0.169 | 1.419 | 6.027 | 1.344 | 0.2658 | 0.1984 | 6.776 | 73 | 0.004825 | 0.013011 | 1.3207 | 1.2998 | 1.3037 | 1.2985 | 0.008874 | 0.013011 | 0.008874 | 0.013011 | 0.007736 | 0.013011 | 0.20354
733 | 119.82 | 59.966 | 0.113 | 1.419 | 6.088 | 1.345 | 0.2659 | 0.1979 | 6.795 | 73 | 0.004825 | 0.013011 | 1.3207 | 1.2998 | 1.3037 | 1.2985 | 0.008874 | 0.013011 | 0.008874 | 0.013011 | 0.007736 | 0.013011 | 0.20361
733.25 | 119.81 | 59.976 | 0.114 | 1.419 | 5.787 | 1.235 | 0.26598 | 0.1888 | 6.538 | 73 | 0.004825 | 0.013011 | 1.3207 | 1.2998 | 1.3037 | 1.2985 | 0.008874 | 0.013011 | 0.008874 | 0.013011 | 0.007736 | 0.013011 | 0.20368
733.5 | 119.8 | 59.966 | 0.089 | 1.419 | 6.158 | 1.28 | 0.26607 | 0.1937 | 6.61 | 73 | 0.004825 | 0.013011 | 1.3207 | 1.2998 | 1.3037 | 1.2985 | 0.008874 | 0.013011 | 0.008874 | 0.013011 | 0.007736 | 0.013011 | 0.20375
733.75 | 119.81 | 59.976 | 0.073 | 1.419 | 5.929 | 1.335 | 0.26617 | 0.1964 | 6.8 | 73 | 0.004825 | 0.013011 | 1.3207 | 1.2998 | 1.3037 | 1.2985 | 0.008874 | 0.013011 | 0.008874 | 0.013011 | 0.007736 | 0.013011 | 0.20382
734 | 119.83 | 59.971 | 0.052 | 1.419 | 5.936 | 1.346 | 0.26626 | 0.1986 | 6.779 | 73 | 0.004825 | 0.013011 | 1.3207 | 1.2998 | 1.3037 | 1.2985 | 0.008874 | 0.013011 | 0.008874 | 0.013011 | 0.007736 | 0.013011 | 0.20389
734.25 | 119.82 | 59.967 | 0.19 | 1.42 | 5.878 | 1.278 | 0.26635 | 0.1949 | 6.557 | 73 | 0.004825 | 0.013011 | 1.3207 | 1.2998 | 1.3037 | 1.2985 | 0.008874 | 0.013011 | 0.008874 | 0.013011 | 0.007736 | 0.013011 | 0.20396
734.5 | 119.82 | 59.976 | 0.162 | 1.418 | 6.174 | 1.308 | 0.26644 | 0.1958 | 6.682 | 73 | 0.004825 | 0.013011 | 1.3207 | 1.2998 | 1.3037 | 1.2985 | 0.008874 | 0.013011 | 0.008874 | 0.013011 | 0.007736 | 0.013011 | 0.20403
734.75 | 119.82 | 59.956 | 0.082 | 1.419 | 6.113 | 1.316 | 0.26653 | 0.1984 | 6.63 | 73 | 0.004825 | 0.013011 | 1.3207 | 1.2998 | 1.3037 | 1.2985 | 0.008874 | 0.013011 | 0.008874 | 0.013011 | 0.007736 | 0.013011 | 0.2041
735 | 119.81 | 59.972 | 0.092 | 1.418 | 6.101 | 1.339 | 0.26662 | 0.1984 | 6.75 | 73 | 0.004825 | 0.013011 | 1.3207 | 1.2998 | 1.3037 | 1.2985 | 0.008874 | 0.013011 | 0.008874 | 0.013011 | 0.007736 | 0.013011 | 0.20417
735.25 | 119.81 | 59.966 | 0.075 | 1.418 | 6.236 | 1.292 | 0.26671 | 0.1925 | 6.709 | 73 | 0.004825 | 0.013011 | 1.3207 | 1.2998 | 1.3037 | 1.2985 | 0.008874 | 0.013011 | 0.008874 | 0.013011 | 0.007736 | 0.013011 | 0.20424
735.5 | 119.82 | 59.972 | 0.09 | 1.418 | 5.881 | 1.311 | 0.2668 | 0.196 | 6.687 | 73 | 0.004825 | 0.013011 | 1.3207 | 1.2998 | 1.3037 | 1.2985 | 0.008874 | 0.013011 | 0.008874 | 0.013011 | 0.007736 | 0.013011 | 0.20431
735.75 | 119.82 | 59.966 | 0.058 | 1.418 | 5.984 | 1.308 | 0.26689 | 0.1937 | 6.753 | 73 | 0.004825 | 0.013011 | 1.3207 | 1.2998 | 1.3037 | 1.2985 | 0.008874 | 0.013011 | 0.008874 | 0.013011 | 0.007736 | 0.013011 | 0.20438
736 | 119.81 | 59.965 | 0.195 | 1.418 | 5.905 | 1.316 | 0.26699 | 0.1964 | 6.702 | 73 | 0.004825 | 0.013011 | 1.3207 | 1.2998 | 1.3037 | 1.2985 | 0.008874 | 0.013011 | 0.008874 | 0.013011 | 0.007736 | 0.013011 | 0.20444
736.25 | 119.81 | 59.986 | 0.138 | 1.418 | 5.801 | 1.357 | 0.26708 | 0.2003 | 6.776 | 73 | 0.004825 | 0.013011 | 1.3207 | 1.2998 | 1.3037 | 1.2985 | 0.008874 | 0.013011 | 0.008874 | 0.013011 | 0.007736 | 0.013011 | 0.20451
736.5 | 119.81 | 59.973 | 0.034 | 1.418 | 5.892 | 1.283 | 0.26717 | 0.1939 | 6.613 | 73 | 0.004825 | 0.013011 | 1.3207 | 1.2998 | 1.3037 | 1.2985 | 0.008874 | 0.013011 | 0.008874 | 0.013011 | 0.007736 | 0.013011 | 0.20458
736.75 | 119.82 | 59.966 | 0.147 | 1.418 | 6.111 | 1.32 | 0.26726 | 0.1979 | 6.673 | 73 | 0.004825 | 0.013011 | 1.3207 | 1.2998 | 1.3037 | 1.2985 | 0.008874 | 0.013011 | 0.008874 | 0.013011 | 0.007736 | 0.013011 | 0.20465
737 | 119.81 | 59.972 | 0.052 | 1.418 | 6.186 | 1.309 | 0.26735 | 0.1953 | 6.704 | 73 | 0.004825 | 0.013011 | 1.3207 | 1.2998 | 1.3037 | 1.2985 | 0.008874 | 0.013011 | 0.008874 | 0.013011 | 0.007736 | 0.013011 | 0.20472
737.25 | 119.82 | 59.965 | 0.187 | 1.418 | 5.917 | 1.363 | 0.26745 | 0.1996 | 6.828 | 73 | 0.004825 | 0.013011 | 1.3207 | 1.2998 | 1.3037 | 1.2985 | 0.008874 | 0.013011 | 0.008874 | 0.013011 | 0.007736 | 0.013011 | 0.20479
737.5 | 119.82 | 59.972 | 0.044 | 1.419 | 6.214 | 1.247 | 0.26753 | 0.1908 | 6.535 | 73 | 0.004825 | 0.013011 | 1.3207 | 1.2998 | 1.3037 | 1.2985 | 0.008874 | 0.013011 | 0.008874 | 0.013011 | 0.007736 | 0.013011 | 0.20486
737.75 | 119.81 | 59.967 | 0.191 | 1.418 | 5.904 | 1.309 | 0.26762 | 0.1946 | 6.725 | 73 | 0.004825 | 0.013011 | 1.3207 | 1.2998 | 1.3037 | 1.2985 | 0.008874 | 0.013011 | 0.008874 | 0.013011 | 0.007736 | 0.013011 | 0.20493
738 | 119.81 | 59.976 | 0.102 | 1.418 | 6.335 | 1.333 | 0.26772 | 0.1976 | 6.745 | 73 | 0.004825 | 0.013011 | 1.3207 | 1.2998 | 1.3037 | 1.2985 | 0.008874 | 0.013011 | 0.008874 | 0.013011 | 0.007736 | 0.013011 | 0.205
738.25 | 119.81 | 59.966 | 0.036 | 1.418 | 6.266 | 1.354 | 0.26781 | 0.1979 | 6.844 | 73 | 0.004825 | 0.013011 | 1.3207 | 1.2998 | 1.3037 | 1.2985 | 0.008874 | 0.013011 | 0.008874 | 0.013011 | 0.007736 | 0.013011 | 0.20507
738.5 | 119.82 | 59.966 | 0.151 | 1.418 | 6.241 | 1.201 | 0.2679 | 0.1868 | 6.431 | 73 | 0.004825 | 0.013011 | 1.3207 | 1.2998 | 1.3037 | 1.2985 | 0.008874 | 0.013011 | 0.008874 | 0.013011 | 0.007736 | 0.013011 | 0.20514
738.75 | 119.81 | 59.973 | 0.026 | 1.418 | 6.338 | 1.326 | 0.26799 | 0.1987 | 6.672 | 73 | 0.004825 | 0.013011 | 1.3207 | 1.2998 | 1.3037 | 1.2985 | 0.008874 | 0.013011 | 0.008874 | 0.013011 | 0.007736 | 0.013011 | 0.20521
739 | 119.82 | 59.965 | 0.169 | 1.418 | 6.146 | 1.33 | 0.26808 | 0.1977 | 6.729 | 73 | 0.004825 | 0.013011 | 1.3207 | 1.2998 | 1.3037 | 1.2985 | 0.008874 | 0.013011 | 0.008874 | 0.013011 | 0.007736 | 0.013011 | 0.20528
739.25 | 119.81 | 59.983 | 0.071 | 1.418 | 5.891 | 1.345 | 0.26817 | 0.1999 | 6.728 | 73 | 0.004825 | 0.013011 | 1.3207 | 1.2998 | 1.3037 | 1.2985 | 0.008874 | 0.013011 | 0.008874 | 0.013011 | 0.007736 | 0.013011 | 0.20535
739.5 | 119.8 | 59.966 | 0.044 | 1.419 | 6.524 | 1.244 | 0.26826 | 0.1907 | 6.521 | 73 | 0.004825 | 0.013011 | 1.3207 | 1.2998 | 1.3037 | 1.2985 | 0.008874 | 0.013011 | 0.008874 | 0.013011 | 0.007736 | 0.013011 | 0.20542
739.75 | 119.81 | 59.965 | 0.058 | 1.418 | 5.977 | 1.297 | 0.26835 | 0.193 | 6.721 | 73 | 0.004825 | 0.013011 | 1.3207 | 1.2998 | 1.3037 | 1.2985 | 0.008874 | 0.013011 | 0.008874 | 0.013011 | 0.007736 | 0.013011 | 0.20549
740 | 119.83 | 59.973 | 0.051 | 1.418 | 6.305 | 1.324 | 0.26844 | 0.1969 | 6.728 | 74 | 0.006492 | 0.013012 | 1.3303 | 1.292 | 1.3038 | 1.2986 | 0.022782 | 0.013012 | 0.022782 | 0.013012 | 0.025756 | 0.013012 | 0.20556
740.25 | 119.82 | 59.976 | 0.185 | 1.418 | 6.397 | 1.345 | 0.26854 | 0.1978 | 6.799 | 74 | 0.006492 | 0.013012 | 1.3303 | 1.292 | 1.3038 | 1.2986 | 0.022782 | 0.013012 | 0.022782 | 0.013012 | 0.025756 | 0.013012 | 0.20563
740.5 | 119.82 | 59.965 | 0.019 | 1.418 | 6.257 | 1.269 | 0.26863 | 0.1927 | 6.587 | 74 | 0.006492 | 0.013012 | 1.3303 | 1.292 | 1.3038 | 1.2986 | 0.022782 | 0.013012 | 0.022782 | 0.013012 | 0.025756 | 0.013012 | 0.20569
740.75 | 119.82 | 59.973 | 0.162 | 1.418 | 6.052 | 1.292 | 0.26872 | 0.1953 | 6.614 | 74 | 0.006492 | 0.013012 | 1.3303 | 1.292 | 1.3038 | 1.2986 | 0.022782 | 0.013012 | 0.022782 | 0.013012 | 0.025756 | 0.013012 | 0.20576
741 | 119.8 | 59.966 | 0.034 | 1.418 | 6.191 | 1.303 | 0.26881 | 0.1956 | 6.663 | 74 | 0.006492 | 0.013012 | 1.3303 | 1.292 | 1.3038 | 1.2986 | 0.022782 | 0.013012 | 0.022782 | 0.013012 | 0.025756 | 0.013012 | 0.20583
741.25 | 119.81 | 59.967 | 0.094 | 1.419 | 6.028 | 1.354 | 0.2689 | 0.2011 | 6.731 | 74 | 0.006492 | 0.013012 | 1.3303 | 1.292 | 1.3038 | 1.2986 | 0.022782 | 0.013012 | 0.022782 | 0.013012 | 0.025756 | 0.013012 | 0.2059
741.5 | 119.82 | 59.956 | 0.192 | 1.418 | 6.025 | 1.315 | 0.26899 | 0.1956 | 6.722 | 74 | 0.006492 | 0.013012 | 1.3303 | 1.292 | 1.3038 | 1.2986 | 0.022782 | 0.013012 | 0.022782 | 0.013012 | 0.025756 | 0.013012 | 0.20597
741.75 | 119.83 | 59.973 | 0.081 | 1.418 | 5.766 | 1.308 | 0.26908 | 0.1949 | 6.713 | 74 | 0.006492 | 0.013012 | 1.3303 | 1.292 | 1.3038 | 1.2986 | 0.022782 | 0.013012 | 0.022782 | 0.013012 | 0.025756 | 0.013012 | 0.20604
742 | 119.81 | 59.967 | 0.199 | 1.418 | 6.12 | 1.298 | 0.26917 | 0.1949 | 6.656 | 74 | 0.006492 | 0.013012 | 1.3303 | 1.292 | 1.3038 | 1.2986 | 0.022782 | 0.013012 | 0.022782 | 0.013012 | 0.025756 | 0.013012 | 0.20611
742.25 | 119.81 | 59.965 | 0.056 | 1.419 | 5.528 | 1.09 | 0.26925 | 0.1761 | 6.191 | 74 | 0.006492 | 0.013012 | 1.3303 | 1.292 | 1.3038 | 1.2986 | 0.022782 | 0.013012 | 0.022782 | 0.013012 | 0.025756 | 0.013012 | 0.20618
742.5 | 119.81 | 59.973 | 0.141 | 1.418 | 5.639 | 1.102 | 0.26932 | 0.1783 | 6.178 | 74 | 0.006492 | 0.013012 | 1.3303 | 1.292 | 1.3038 | 1.2986 | 0.022782 | 0.013012 | 0.022782 | 0.013012 | 0.025756 | 0.013012 | 0.20625
742.75 | 119.81 | 59.976 | 0.064 | 1.418 | 5.88 | 1.322 | 0.26942 | 0.1967 | 6.719 | 74 | 0.006492 | 0.013012 | 1.3303 | 1.292 | 1.3038 | 1.2986 | 0.022782 | 0.013012 | 0.022782 | 0.013012 | 0.025756 | 0.013012 | 0.20632
743 | 119.82 | 59.972 | 0.12 | 1.418 | 6.256 | 1.335 | 0.26951 | 0.1974 | 6.763 | 74 | 0.006492 | 0.013012 | 1.3303 | 1.292 | 1.3038 | 1.2986 | 0.022782 | 0.013012 | 0.022782 | 0.013012 | 0.025756 | 0.013012 | 0.20639
743.25 | 119.82 | 59.976 | 0.196 | 1.418 | 6.413 | 1.292 | 0.2696 | 0.196 | 6.593 | 74 | 0.006492 | 0.013012 | 1.3303 | 1.292 | 1.3038 | 1.2986 | 0.022782 | 0.013012 | 0.022782 | 0.013012 | 0.025756 | 0.013012 | 0.20646
743.5 | 119.82 | 59.966 | 0.105 | 1.418 | 6.274 | 1.31 | 0.26969 | 0.1962 | 6.679 | 74 | 0.006492 | 0.013012 | 1.3303 | 1.292 | 1.3038 | 1.2986 | 0.022782 | 0.013012 | 0.022782 | 0.013012 | 0.025756 | 0.013012 | 0.20653
743.75 | 119.81 | 59.973 | 0.111 | 1.418 | 6.236 | 1.317 | 0.26978 | 0.1977 | 6.661 | 74 | 0.006492 | 0.013012 | 1.3303 | 1.292 | 1.3038 | 1.2986 | 0.022782 | 0.013012 | 0.022782 | 0.013012 | 0.025756 | 0.013012 | 0.2066
744 | 119.81 | 59.966 | 0.07 | 1.418 | 6.234 | 1.352 | 0.26987 | 0.199 | 6.794 | 74 | 0.006492 | 0.013012 | 1.3303 | 1.292 | 1.3038 | 1.2986 | 0.022782 | 0.013012 | 0.022782 | 0.013012 | 0.025756 | 0.013012 | 0.20667
744.25 | 119.81 | 59.972 | 0.13 | 1.418 | 6.114 | 1.245 | 0.26996 | 0.1892 | 6.581 | 74 | 0.006492 | 0.013012 | 1.3303 | 1.292 | 1.3038 | 1.2986 | 0.022782 | 0.013012 | 0.022782 | 0.013012 | 0.025756 | 0.013012 | 0.20674
744.5 | 119.82 | 59.967 | 0.122 | 1.418 | 5.915 | 1.311 | 0.27005 | 0.1962 | 6.682 | 74 | 0.006492 | 0.013012 | 1.3303 | 1.292 | 1.3038 | 1.2986 | 0.022782 | 0.013012 | 0.022782 | 0.013012 | 0.025756 | 0.013012 | 0.20681
744.75 | 119.82 | 59.966 | 0.117 | 1.418 | 6.218 | 1.343 | 0.27015 | 0.198 | 6.782 | 74 | 0.006492 | 0.013012 | 1.3303 | 1.292 | 1.3038 | 1.2986 | 0.022782 | 0.013012 | 0.022782 | 0.013012 | 0.025756 | 0.013012 | 0.20688
745 | 119.82 | 59.977 | 0.21 | 1.417 | 6.199 | 1.347 | 0.27024 | 0.1991 | 6.763 | 74 | 0.006492 | 0.013012 | 1.3303 | 1.292 | 1.3038 | 1.2986 | 0.022782 | 0.013012 | 0.022782 | 0.013012 | 0.025756 | 0.013012 | 0.20694
745.25 | 119.81 | 59.965 | 0.128 | 1.418 | 5.905 | 1.215 | 0.27032 | 0.1902 | 6.388 | 74 | 0.006492 | 0.013012 | 1.3303 | 1.292 | 1.3038 | 1.2986 | 0.022782 | 0.013012 | 0.022782 | 0.013012 | 0.025756 | 0.013012 | 0.20701
745.5 | 119.81 | 59.973 | 0.1 | 1.418 | 6.133 | 1.31 | 0.27042 | 0.1959 | 6.688 | 74 | 0.006492 | 0.013012 | 1.3303 | 1.292 | 1.3038 | 1.2986 | 0.022782 | 0.013012 | 0.022782 | 0.013012 | 0.025756 | 0.013012 | 0.20708
745.75 | 119.81 | 59.965 | 0.116 | 1.418 | 5.849 | 1.337 | 0.27051 | 0.1986 | 6.73 | 74 | 0.006492 | 0.013012 | 1.3303 | 1.292 | 1.3038 | 1.2986 | 0.022782 | 0.013012 | 0.022782 | 0.013012 | 0.025756 | 0.013012 | 0.20715
746 | 119.83 | 59.966 | 0.145 | 1.418 | 5.965 | 1.343 | 0.2706 | 0.1982 | 6.777 | 74 | 0.006492 | 0.013012 | 1.3303 | 1.292 | 1.3038 | 1.2986 | 0.022782 | 0.013012 | 0.022782 | 0.013012 | 0.025756 | 0.013012 | 0.20722
746.25 | 119.82 | 59.966 | 0.14 | 1.418 | 6.068 | 1.241 | 0.27069 | 0.189 | 6.568 | 74 | 0.006492 | 0.013012 | 1.3303 | 1.292 | 1.3038 | 1.2986 | 0.022782 | 0.013012 | 0.022782 | 0.013012 | 0.025756 | 0.013012 | 0.20729
746.5 | 119.81 | 59.967 | 0.118 | 1.418 | 6.194 | 1.288 | 0.27078 | 0.1946 | 6.619 | 74 | 0.006492 | 0.013012 | 1.3303 | 1.292 | 1.3038 | 1.2986 | 0.022782 | 0.013012 | 0.022782 | 0.013012 | 0.025756 | 0.013012 | 0.20736
746.75 | 119.81 | 59.972 | 0.227 | 1.418 | 5.8 | 1.332 | 0.27087 | 0.1963 | 6.786 | 74 | 0.006492 | 0.013012 | 1.3303 | 1.292 | 1.3038 | 1.2986 | 0.022782 | 0.013012 | 0.022782 | 0.013012 | 0.025756 | 0.013012 | 0.20743
747 | 119.81 | 59.966 | 0.14 | 1.418 | 5.947 | 1.34 | 0.27096 | 0.1979 | 6.767 | 74 | 0.006492 | 0.013012 | 1.3303 | 1.292 | 1.3038 | 1.2986 | 0.022782 | 0.013012 | 0.022782 | 0.013012 | 0.025756 | 0.013012 | 0.2075
747.25 | 119.81 | 59.976 | 0.158 | 1.418 | 6.27 | 1.282 | 0.27105 | 0.1946 | 6.59 | 74 | 0.006492 | 0.013012 | 1.3303 | 1.292 | 1.3038 | 1.2986 | 0.022782 | 0.013012 | 0.022782 | 0.013012 | 0.025756 | 0.013012 | 0.20757
747.5 | 119.82 | 59.966 | 0.152 | 1.418 | 5.917 | 1.292 | 0.27114 | 0.1945 | 6.644 | 74 | 0.006492 | 0.013012 | 1.3303 | 1.292 | 1.3038 | 1.2986 | 0.022782 | 0.013012 | 0.022782 | 0.013012 | 0.025756 | 0.013012 | 0.20764
747.75 | 119.83 | 59.967 | 0.134 | 1.418 | 5.835 | 1.307 | 0.27123 | 0.1983 | 6.591 | 74 | 0.006492 | 0.013012 | 1.3303 | 1.292 | 1.3038 | 1.2986 | 0.022782 | 0.013012 | 0.022782 | 0.013012 | 0.025756 | 0.013012 | 0.20771
748 | 119.82 | 59.972 | 0.088 | 1.418 | 6.116 | 1.348 | 0.27133 | 0.1993 | 6.761 | 74 | 0.006492 | 0.013012 | 1.3303 | 1.292 | 1.3038 | 1.2986 | 0.022782 | 0.013012 | 0.022782 | 0.013012 | 0.025756 | 0.013012 | 0.20778
748.25 | 119.81 | 59.966 | 0.14 | 1.419 | 6.323 | 1.304 | 0.27142 | 0.1947 | 6.695 | 74 | 0.006492 | 0.013012 | 1.3303 | 1.292 | 1.3038 | 1.2986 | 0.022782 | 0.013012 | 0.022782 | 0.013012 | 0.025756 | 0.013012 | 0.20785
748.5 | 119.81 | 59.983 | 0.164 | 1.42 | 5.971 | 1.314 | 0.27151 | 0.1965 | 6.686 | 74 | 0.006492 | 0.013012 | 1.3303 | 1.292 | 1.3038 | 1.2986 | 0.022782 | 0.013012 | 0.022782 | 0.013012 | 0.025756 | 0.013012 | 0.20792
748.75 | 119.81 | 59.966 | 0.09 | 1.419 | 6.122 | 1.302 | 0.2716 | 0.1934 | 6.735 | 74 | 0.006492 | 0.013012 | 1.3303 | 1.292 | 1.3038 | 1.2986 | 0.022782 | 0.013012 | 0.022782 | 0.013012 | 0.025756 | 0.013012 | 0.20799
749 | 119.82 | 59.973 | 0.173 | 1.418 | 5.947 | 1.323 | 0.27169 | 0.1968 | 6.722 | 74 | 0.006492 | 0.013012 | 1.3303 | 1.292 | 1.3038 | 1.2986 | 0.022782 | 0.013012 | 0.022782 | 0.013012 | 0.025756 | 0.013012 | 0.20806
749.25 | 119.82 | 59.966 | 0.168 | 1.419 | 6.217 | 1.367 | 0.27178 | 0.2009 | 6.802 | 74 | 0.006492 | 0.013012 | 1.3303 | 1.292 | 1.3038 | 1.2986 | 0.022782 | 0.013012 | 0.022782 | 0.013012 | 0.025756 | 0.013012 | 0.20813
749.5 | 119.83 | 59.972 | 0.125 | 1.419 | 6.182 | 1.28 | 0.27187 | 0.1941 | 6.593 | 74 | 0.006492 | 0.013012 | 1.3303 | 1.292 | 1.3038 | 1.2986 | 0.022782 | 0.013012 | 0.022782 | 0.013012 | 0.025756 | 0.013012 | 0.20819
749.75 | 119.81 | 59.967 | 0.087 | 1.418 | 6.195 | 1.319 | 0.27197 | 0.1985 | 6.647 | 74 | 0.006492 | 0.013012 | 1.3303 | 1.292 | 1.3038 | 1.2986 | 0.022782 | 0.013012 | 0.022782 | 0.013012 | 0.025756 | 0.013012 | 0.20826
750 | 119.81 | 59.966 | 0.092 | 1.419 | 6.122 | 1.309 | 0.27206 | 0.1959 | 6.682 | 75 | 0.00702 | 0.013013 | 1.3385 | 1.2745 | 1.3037 | 1.2985 | 0.014832 | 0.013013 | 0.014832 | 0.013013 | 0.018455 | 0.013013 | 0.20833
750.25 | 119.81 | 59.966 | 0.136 | 1.419 | 5.946 | 1.371 | 0.27215 | 0.2006 | 6.838 | 75 | 0.00702 | 0.013013 | 1.3385 | 1.2745 | 1.3037 | 1.2985 | 0.014832 | 0.013013 | 0.014832 | 0.013013 | 0.018455 | 0.013013 | 0.2084
750.5 | 119.82 | 59.966 | 0.076 | 1.419 | 6.337 | 1.23 | 0.27224 | 0.1894 | 6.493 | 75 | 0.00702 | 0.013013 | 1.3385 | 1.2745 | 1.3037 | 1.2985 | 0.014832 | 0.013013 | 0.014832 | 0.013013 | 0.018455 | 0.013013 | 0.20847
750.75 | 119.82 | 59.975 | 0.192 | 1.42 | 5.801 | 1.317 | 0.27233 | 0.1953 | 6.746 | 75 | 0.00702 | 0.013013 | 1.3385 | 1.2745 | 1.3037 | 1.2985 | 0.014832 | 0.013013 | 0.014832 | 0.013013 | 0.018455 | 0.013013 | 0.20854
751 | 119.82 | 59.982 | 0.158 | 1.42 | 6.485 | 1.152 | 0.27241 | 0.1833 | 6.288 | 75 | 0.00702 | 0.013013 | 1.3385 | 1.2745 | 1.3037 | 1.2985 | 0.014832 | 0.013013 | 0.014832 | 0.013013 | 0.018455 | 0.013013 | 0.20861
751.25 | 119.82 | 59.973 | 0.074 | 1.419 | 6.084 | 1.212 | 0.27249 | 0.1871 | 6.477 | 75 | 0.00702 | 0.013013 | 1.3385 | 1.2745 | 1.3037 | 1.2985 | 0.014832 | 0.013013 | 0.014832 | 0.013013 | 0.018455 | 0.013013 | 0.20868
751.5 | 119.81 | 59.966 | 0.121 | 1.419 | 6.438 | 1.337 | 0.27259 | 0.1977 | 6.764 | 75 | 0.00702 | 0.013013 | 1.3385 | 1.2745 | 1.3037 | 1.2985 | 0.014832 | 0.013013 | 0.014832 | 0.013013 | 0.018455 | 0.013013 | 0.20875
751.75 | 119.82 | 59.972 | 0.105 | 1.419 | 6.206 | 1.36 | 0.27268 | 0.2002 | 6.793 | 75 | 0.00702 | 0.013013 | 1.3385 | 1.2745 | 1.3037 | 1.2985 | 0.014832 | 0.013013 | 0.014832 | 0.013013 | 0.018455 | 0.013013 | 0.20882
752 | 119.82 | 59.966 | 0.074 | 1.419 | 5.868 | 1.218 | 0.27277 | 0.189 | 6.441 | 75 | 0.00702 | 0.013013 | 1.3385 | 1.2745 | 1.3037 | 1.2985 | 0.014832 | 0.013013 | 0.014832 | 0.013013 | 0.018455 | 0.013013 | 0.20889
752.25 | 119.82 | 59.966 | 0.066 | 1.419 | 6.254 | 1.311 | 0.27286 | 0.1981 | 6.621 | 75 | 0.00702 | 0.013013 | 1.3385 | 1.2745 | 1.3037 | 1.2985 | 0.014832 | 0.013013 | 0.014832 | 0.013013 | 0.018455 | 0.013013 | 0.20896
752.5 | 119.82 | 59.976 | 0.214 | 1.42 | 6.286 | 1.236 | 0.27294 | 0.1903 | 6.493 | 75 | 0.00702 | 0.013013 | 1.3385 | 1.2745 | 1.3037 | 1.2985 | 0.014832 | 0.013013 | 0.014832 | 0.013013 | 0.018455 | 0.013013 | 0.20903
752.75 | 119.81 | 59.966 | 0.142 | 1.419 | 6.269 | 1.331 | 0.27304 | 0.1968 | 6.763 | 75 | 0.00702 | 0.013013 | 1.3385 | 1.2745 | 1.3037 | 1.2985 | 0.014832 | 0.013013 | 0.014832 | 0.013013 | 0.018455 | 0.013013 | 0.2091
753 | 119.81 | 59.966 | 0.048 | 1.419 | 6.103 | 1.328 | 0.27313 | 0.1973 | 6.731 | 75 | 0.00702 | 0.013013 | 1.3385 | 1.2745 | 1.3037 | 1.2985 | 0.014832 | 0.013013 | 0.014832 | 0.013013 | 0.018455 | 0.013013 | 0.20917
753.25 | 119.82 | 59.967 | 0.128 | 1.419 | 5.997 | 1.291 | 0.27322 | 0.1935 | 6.672 | 75 | 0.00702 | 0.013013 | 1.3385 | 1.2745 | 1.3037 | 1.2985 | 0.014832 | 0.013013 | 0.014832 | 0.013013 | 0.018455 | 0.013013 | 0.20924
753.5 | 119.81 | 59.966 | 0.08 | 1.42 | 5.961 | 1.311 | 0.27331 | 0.1967 | 6.666 | 75 | 0.00702 | 0.013013 | 1.3385 | 1.2745 | 1.3037 | 1.2985 | 0.014832 | 0.013013 | 0.014832 | 0.013013 | 0.018455 | 0.013013 | 0.20931
753.75 | 119.83 | 59.976 | 0.055 | 1.418 | 5.679 | 1.092 | 0.27338 | 0.1783 | 6.124 | 75 | 0.00702 | 0.013013 | 1.3385 | 1.2745 | 1.3037 | 1.2985 | 0.014832 | 0.013013 | 0.014832 | 0.013013 | 0.018455 | 0.013013 | 0.20938
754 | 119.83 | 59.981 | 0.046 | 1.419 | 6.113 | 1.275 | 0.27347 | 0.1937 | 6.583 | 75 | 0.00702 | 0.013013 | 1.3385 | 1.2745 | 1.3037 | 1.2985 | 0.014832 | 0.013013 | 0.014832 | 0.013013 | 0.018455 | 0.013013 | 0.20944
754.25 | 119.81 | 59.976 | 0.192 | 1.419 | 6.094 | 1.326 | 0.27356 | 0.199 | 6.662 | 75 | 0.00702 | 0.013013 | 1.3385 | 1.2745 | 1.3037 | 1.2985 | 0.014832 | 0.013013 | 0.014832 | 0.013013 | 0.018455 | 0.013013 | 0.20951
754.5 | 119.81 | 59.972 | 0.102 | 1.419 | 5.99 | 1.362 | 0.27366 | 0.1998 | 6.814 | 75 | 0.00702 | 0.013013 | 1.3385 | 1.2745 | 1.3037 | 1.2985 | 0.014832 | 0.013013 | 0.014832 | 0.013013 | 0.018455 | 0.013013 | 0.20958
754.75 | 119.81 | 59.976 | 0.039 | 1.419 | 5.865 | 1.242 | 0.27374 | 0.1914 | 6.49 | 75 | 0.00702 | 0.013013 | 1.3385 | 1.2745 | 1.3037 | 1.2985 | 0.014832 | 0.013013 | 0.014832 | 0.013013 | 0.018455 | 0.013013 | 0.20965
755 | 119.82 | 59.966 | 0.163 | 1.419 | 6.222 | 1.309 | 0.27384 | 0.1964 | 6.664 | 75 | 0.00702 | 0.013013 | 1.3385 | 1.2745 | 1.3037 | 1.2985 | 0.014832 | 0.013013 | 0.014832 | 0.013013 | 0.018455 | 0.013013 | 0.20972
755.25 | 119.82 | 59.973 | 0.058 | 1.419 | 6.128 | 1.146 | 0.27392 | 0.181 | 6.334 | 75 | 0.00702 | 0.013013 | 1.3385 | 1.2745 | 1.3037 | 1.2985 | 0.014832 | 0.013013 | 0.014832 | 0.013013 | 0.018455 | 0.013013 | 0.20979
755.5 | 119.82 | 59.968 | 0.178 | 1.419 | 5.673 | 1.112 | 0.27399 | 0.1796 | 6.193 | 75 | 0.00702 | 0.013013 | 1.3385 | 1.2745 | 1.3037 | 1.2985 | 0.014832 | 0.013013 | 0.014832 | 0.013013 | 0.018455 | 0.013013 | 0.20986
755.75 | 119.82 | 59.976 | 0.091 | 1.419 | 5.932 | 1.338 | 0.27408 | 0.1968 | 6.8 | 75 | 0.00702 | 0.013013 | 1.3385 | 1.2745 | 1.3037 | 1.2985 | 0.014832 | 0.013013 | 0.014832 | 0.013013 | 0.018455 | 0.013013 | 0.20993
756 | 119.8 | 59.959 | 0.047 | 1.419 | 6.282 | 1.326 | 0.27417 | 0.1968 | 6.74 | 75 | 0.00702 | 0.013013 | 1.3385 | 1.2745 | 1.3037 | 1.2985 | 0.014832 | 0.013013 | 0.014832 | 0.013013 | 0.018455 | 0.013013 | 0.21
756.25 | 119.81 | 59.976 | 0.078 | 1.419 | 6.125 | 1.303 | 0.27426 | 0.1966 | 6.629 | 75 | 0.00702 | 0.013013 | 1.3385 | 1.2745 | 1.3037 | 1.2985 | 0.014832 | 0.013013 | 0.014832 | 0.013013 | 0.018455 | 0.013013 | 0.21007
756.5 | 119.82 | 59.959 | 0.058 | 1.419 | 6.075 | 1.303 | 0.27435 | 0.1961 | 6.641 | 75 | 0.00702 | 0.013013 | 1.3385 | 1.2745 | 1.3037 | 1.2985 | 0.014832 | 0.013013 | 0.014832 | 0.013013 | 0.018455 | 0.013013 | 0.21014
756.75 | 119.82 | 59.976 | 0.191 | 1.419 | 6.064 | 1.335 | 0.27444 | 0.2004 | 6.659 | 75 | 0.00702 | 0.013013 | 1.3385 | 1.2745 | 1.3037 | 1.2985 | 0.014832 | 0.013013 | 0.014832 | 0.013013 | 0.018455 | 0.013013 | 0.21021
757 | 119.82 | 59.977 | 0.047 | 1.419 | 6.241 | 1.351 | 0.27454 | 0.1995 | 6.771 | 75 | 0.00702 | 0.013013 | 1.3385 | 1.2745 | 1.3037 | 1.2985 | 0.014832 | 0.013013 | 0.014832 | 0.013013 | 0.018455 | 0.013013 | 0.21028
757.25 | 119.81 | 59.969 | 0.161 | 1.419 | 6.322 | 1.248 | 0.27463 | 0.1905 | 6.551 | 75 | 0.00702 | 0.013013 | 1.3385 | 1.2745 | 1.3037 | 1.2985 | 0.014832 | 0.013013 | 0.014832 | 0.013013 | 0.018455 | 0.013013 | 0.21035
757.5 | 119.81 | 59.965 | 0.056 | 1.419 | 6.045 | 1.305 | 0.27472 | 0.1953 | 6.682 | 75 | 0.00702 | 0.013013 | 1.3385 | 1.2745 | 1.3037 | 1.2985 | 0.014832 | 0.013013 | 0.014832 | 0.013013 | 0.018455 | 0.013013 | 0.21042
757.75 | 119.81 | 59.966 | 0.076 | 1.419 | 6.235 | 1.346 | 0.27481 | 0.1976 | 6.809 | 75 | 0.00702 | 0.013013 | 1.3385 | 1.2745 | 1.3037 | 1.2985 | 0.014832 | 0.013013 | 0.014832 | 0.013013 | 0.018455 | 0.013013 | 0.21049
758 | 119.82 | 59.966 | 0.059 | 1.419 | 6.257 | 1.362 | 0.2749 | 0.2006 | 6.791 | 75 | 0.00702 | 0.013013 | 1.3385 | 1.2745 | 1.3037 | 1.2985 | 0.014832 | 0.013013 | 0.014832 | 0.013013 | 0.018455 | 0.013013 | 0.21056
758.25 | 119.82 | 59.957 | 0.089 | 1.419 | 6.185 | 1.213 | 0.27499 | 0.1902 | 6.377 | 75 | 0.00702 | 0.013013 | 1.3385 | 1.2745 | 1.3037 | 1.2985 | 0.014832 | 0.013013 | 0.014832 | 0.013013 | 0.018455 | 0.013013 | 0.21063
758.5 | 119.82 | 59.977 | 0.213 | 1.419 | 6.122 | 1.311 | 0.27508 | 0.1968 | 6.66 | 75 | 0.00702 | 0.013013 | 1.3385 | 1.2745 | 1.3037 | 1.2985 | 0.014832 | 0.013013 | 0.014832 | 0.013013 | 0.018455 | 0.013013 | 0.21069
758.75 | 119.81 | 59.969 | 0.044 | 1.419 | 6.092 | 1.344 | 0.27517 | 0.2004 | 6.708 | 75 | 0.00702 | 0.013013 | 1.3385 | 1.2745 | 1.3037 | 1.2985 | 0.014832 | 0.013013 | 0.014832 | 0.013013 | 0.018455 | 0.013013 | 0.21076
759 | 119.81 | 59.977 | 0.112 | 1.419 | 6.223 | 1.346 | 0.27527 | 0.1986 | 6.776 | 75 | 0.00702 | 0.013013 | 1.3385 | 1.2745 | 1.3037 | 1.2985 | 0.014832 | 0.013013 | 0.014832 | 0.013013 | 0.018455 | 0.013013 | 0.21083
759.25 | 119.81 | 59.969 | 0.07 | 1.42 | 6.224 | 1.242 | 0.27535 | 0.1896 | 6.548 | 75 | 0.00702 | 0.013013 | 1.3385 | 1.2745 | 1.3037 | 1.2985 | 0.014832 | 0.013013 | 0.014832 | 0.013013 | 0.018455 | 0.013013 | 0.2109
759.5 | 119.82 | 59.965 | 0.124 | 1.419 | 6.103 | 1.286 | 0.27544 | 0.1945 | 6.612 | 75 | 0.00702 | 0.013013 | 1.3385 | 1.2745 | 1.3037 | 1.2985 | 0.014832 | 0.013013 | 0.014832 | 0.013013 | 0.018455 | 0.013013 | 0.21097
759.75 | 119.83 | 59.968 | 0.193 | 1.418 | 5.98 | 1.334 | 0.27554 | 0.1969 | 6.775 | 75 | 0.00702 | 0.013013 | 1.3385 | 1.2745 | 1.3037 | 1.2985 | 0.014832 | 0.013013 | 0.014832 | 0.013013 | 0.018455 | 0.013013 | 0.21104
760 | 119.82 | 59.968 | 0.102 | 1.419 | 6.084 | 1.346 | 0.27563 | 0.1989 | 6.766 | 76 | 0.00891 | 0.013011 | 1.3333 | 1.3003 | 1.3036 | 1.2984 | 0.010402 | 0.013011 | 0.010402 | 0.013011 | 0.009013 | 0.013011 | 0.21111
760.25 | 119.82 | 59.969 | 0.191 | 1.42 | 6.024 | 1.27 | 0.27572 | 0.1938 | 6.554 | 76 | 0.00891 | 0.013011 | 1.3333 | 1.3003 | 1.3036 | 1.2984 | 0.010402 | 0.013011 | 0.010402 | 0.013011 | 0.009013 | 0.013011 | 0.21118
760.5 | 119.81 | 59.975 | 0.073 | 1.419 | 6.165 | 1.305 | 0.27581 | 0.1953 | 6.68 | 76 | 0.00891 | 0.013011 | 1.3333 | 1.3003 | 1.3036 | 1.2984 | 0.010402 | 0.013011 | 0.010402 | 0.013011 | 0.009013 | 0.013011 | 0.21125
760.75 | 119.82 | 59.977 | 0.121 | 1.419 | 6.415 | 1.323 | 0.2759 | 0.199 | 6.648 | 76 | 0.00891 | 0.013011 | 1.3333 | 1.3003 | 1.3036 | 1.2984 | 0.010402 | 0.013011 | 0.010402 | 0.013011 | 0.009013 | 0.013011 | 0.21132
761 | 119.82 | 59.969 | 0.106 | 1.419 | 6.21 | 1.34 | 0.27599 | 0.1986 | 6.749 | 76 | 0.00891 | 0.013011 | 1.3333 | 1.3003 | 1.3036 | 1.2984 | 0.010402 | 0.013011 | 0.010402 | 0.013011 | 0.009013 | 0.013011 | 0.21139
761.25 | 119.82 | 59.977 | 0.109 | 1.419 | 6.359 | 1.29 | 0.27608 | 0.1949 | 6.621 | 76 | 0.00891 | 0.013011 | 1.3333 | 1.3003 | 1.3036 | 1.2984 | 0.010402 | 0.013011 | 0.010402 | 0.013011 | 0.009013 | 0.013011 | 0.21146
761.5 | 119.82 | 59.969 | 0.197 | 1.419 | 6.168 | 1.302 | 0.27617 | 0.1957 | 6.652 | 76 | 0.00891 | 0.013011 | 1.3333 | 1.3003 | 1.3036 | 1.2984 | 0.010402 | 0.013011 | 0.010402 | 0.013011 | 0.009013 | 0.013011 | 0.21153
761.75 | 119.82 | 59.98 | 0.091 | 1.419 | 6.021 | 1.315 | 0.27626 | 0.1951 | 6.74 | 76 | 0.00891 | 0.013011 | 1.3333 | 1.3003 | 1.3036 | 1.2984 | 0.010402 | 0.013011 | 0.010402 | 0.013011 | 0.009013 | 0.013011 | 0.2116
762 | 119.81 | 59.965 | 0.104 | 1.419 | 6.102 | 1.334 | 0.27636 | 0.1979 | 6.739 | 76 | 0.00891 | 0.013011 | 1.3333 | 1.3003 | 1.3036 | 1.2984 | 0.010402 | 0.013011 | 0.010402 | 0.013011 | 0.009013 | 0.013011 | 0.21167
762.25 | 119.81 | 59.965 | 0.094 | 1.419 | 6.009 | 1.327 | 0.27645 | 0.1967 | 6.746 | 76 | 0.00891 | 0.013011 | 1.3333 | 1.3003 | 1.3036 | 1.2984 | 0.010402 | 0.013011 | 0.010402 | 0.013011 | 0.009013 | 0.013011 | 0.21174
762.5 | 119.82 | 59.968 | 0.133 | 1.419 | 6.203 | 1.3 | 0.27654 | 0.1962 | 6.625 | 76 | 0.00891 | 0.013011 | 1.3333 | 1.3003 | 1.3036 | 1.2984 | 0.010402 | 0.013011 | 0.010402 | 0.013011 | 0.009013 | 0.013011 | 0.21181
762.75 | 119.82 | 59.975 | 0.139 | 1.419 | 6.231 | 1.31 | 0.27663 | 0.1979 | 6.619 | 76 | 0.00891 | 0.013011 | 1.3333 | 1.3003 | 1.3036 | 1.2984 | 0.010402 | 0.013011 | 0.010402 | 0.013011 | 0.009013 | 0.013011 | 0.21188
763 | 119.82 | 59.981 | 0.115 | 1.419 | 6.016 | 1.329 | 0.27672 | 0.1979 | 6.716 | 76 | 0.00891 | 0.013011 | 1.3333 | 1.3003 | 1.3036 | 1.2984 | 0.010402 | 0.013011 | 0.010402 | 0.013011 | 0.009013 | 0.013011 | 0.21194
763.25 | 119.82 | 59.969 | 0.182 | 1.419 | 6.154 | 1.357 | 0.27682 | 0.2016 | 6.73 | 76 | 0.00891 | 0.013011 | 1.3333 | 1.3003 | 1.3036 | 1.2984 | 0.010402 | 0.013011 | 0.010402 | 0.013011 | 0.009013 | 0.013011 | 0.21201
763.5 | 119.81 | 59.966 | 0.114 | 1.419 | 5.696 | 1.235 | 0.2769 | 0.1903 | 6.489 | 76 | 0.00891 | 0.013011 | 1.3333 | 1.3003 | 1.3036 | 1.2984 | 0.010402 | 0.013011 | 0.010402 | 0.013011 | 0.009013 | 0.013011 | 0.21208
763.75 | 119.81 | 59.966 | 0.137 | 1.419 | 6.044 | 1.311 | 0.27699 | 0.195 | 6.722 | 76 | 0.00891 | 0.013011 | 1.3333 | 1.3003 | 1.3036 | 1.2984 | 0.010402 | 0.013011 | 0.010402 | 0.013011 | 0.009013 | 0.013011 | 0.21215
764 | 119.82 | 59.972 | 0.155 | 1.418 | 6.085 | 1.338 | 0.27709 | 0.1986 | 6.739 | 76 | 0.00891 | 0.013011 | 1.3333 | 1.3003 | 1.3036 | 1.2984 | 0.010402 | 0.013011 | 0.010402 | 0.013011 | 0.009013 | 0.013011 | 0.21222
764.25 | 119.82 | 59.976 | 0.117 | 1.419 | 6.181 | 1.347 | 0.27718 | 0.1977 | 6.816 | 76 | 0.00891 | 0.013011 | 1.3333 | 1.3003 | 1.3036 | 1.2984 | 0.010402 | 0.013011 | 0.010402 | 0.013011 | 0.009013 | 0.013011 | 0.21229
764.5 | 119.82 | 59.976 | 0.065 | 1.419 | 6.033 | 1.226 | 0.27726 | 0.1896 | 6.463 | 76 | 0.00891 | 0.013011 | 1.3333 | 1.3003 | 1.3036 | 1.2984 | 0.010402 | 0.013011 | 0.010402 | 0.013011 | 0.009013 | 0.013011 | 0.21236
764.75 | 119.81 | 59.965 | 0.12 | 1.419 | 6.414 | 1.32 | 0.27736 | 0.1981 | 6.665 | 76 | 0.00891 | 0.013011 | 1.3333 | 1.3003 | 1.3036 | 1.2984 | 0.010402 | 0.013011 | 0.010402 | 0.013011 | 0.009013 | 0.013011 | 0.21243
765 | 119.81 | 59.973 | 0.163 | 1.419 | 6.012 | 1.337 | 0.27745 | 0.1982 | 6.745 | 76 | 0.00891 | 0.013011 | 1.3333 | 1.3003 | 1.3036 | 1.2984 | 0.010402 | 0.013011 | 0.010402 | 0.013011 | 0.009013 | 0.013011 | 0.2125
765.25 | 119.81 | 59.965 | 0.103 | 1.419 | 6.051 | 1.345 | 0.27754 | 0.2005 | 6.709 | 76 | 0.00891 | 0.013011 | 1.3333 | 1.3003 | 1.3036 | 1.2984 | 0.010402 | 0.013011 | 0.010402 | 0.013011 | 0.009013 | 0.013011 | 0.21257
765.5 | 119.82 | 59.957 | 0.159 | 1.419 | 6.545 | 1.251 | 0.27763 | 0.1916 | 6.529 | 76 | 0.00891 | 0.013011 | 1.3333 | 1.3003 | 1.3036 | 1.2984 | 0.010402 | 0.013011 | 0.010402 | 0.013011 | 0.009013 | 0.013011 | 0.21264
765.75 | 119.82 | 59.966 | 0.168 | 1.419 | 6.338 | 1.297 | 0.27772 | 0.1949 | 6.657 | 76 | 0.00891 | 0.013011 | 1.3333 | 1.3003 | 1.3036 | 1.2984 | 0.010402 | 0.013011 | 0.010402 | 0.013011 | 0.009013 | 0.013011 | 0.21271
766 | 119.83 | 59.973 | 0.114 | 1.419 | 6.186 | 1.337 | 0.27781 | 0.1983 | 6.745 | 76 | 0.00891 | 0.013011 | 1.3333 | 1.3003 | 1.3036 | 1.2984 | 0.010402 | 0.013011 | 0.010402 | 0.013011 | 0.009013 | 0.013011 | 0.21278
766.25 | 119.81 | 59.965 | 0.095 | 1.418 | 5.853 | 1.34 | 0.27791 | 0.1968 | 6.807 | 76 | 0.00891 | 0.013011 | 1.3333 | 1.3003 | 1.3036 | 1.2984 | 0.010402 | 0.013011 | 0.010402 | 0.013011 | 0.009013 | 0.013011 | 0.21285
766.5 | 119.81 | 59.966 | 0.102 | 1.419 | 6.323 | 1.274 | 0.278 | 0.1935 | 6.584 | 76 | 0.00891 | 0.013011 | 1.3333 | 1.3003 | 1.3036 | 1.2984 | 0.010402 | 0.013011 | 0.010402 | 0.013011 | 0.009013 | 0.013011 | 0.21292
766.75 | 119.82 | 59.972 | 0.138 | 1.419 | 6.323 | 1.284 | 0.27809 | 0.1943 | 6.609 | 76 | 0.00891 | 0.013011 | 1.3333 | 1.3003 | 1.3036 | 1.2984 | 0.010402 | 0.013011 | 0.010402 | 0.013011 | 0.009013 | 0.013011 | 0.21299
767 | 119.82 | 59.966 | 0.039 | 1.419 | 5.96 | 1.311 | 0.27818 | 0.1974 | 6.645 | 76 | 0.00891 | 0.013011 | 1.3333 | 1.3003 | 1.3036 | 1.2984 | 0.010402 | 0.013011 | 0.010402 | 0.013011 | 0.009013 | 0.013011 | 0.21306
767.25 | 119.82 | 59.966 | 0.185 | 1.419 | 6.371 | 1.353 | 0.27827 | 0.202 | 6.698 | 76 | 0.00891 | 0.013011 | 1.3333 | 1.3003 | 1.3036 | 1.2984 | 0.010402 | 0.013011 | 0.010402 | 0.013011 | 0.009013 | 0.013011 | 0.21313
767.5 | 119.82 | 59.975 | 0.16 | 1.419 | 6.361 | 1.319 | 0.27836 | 0.1967 | 6.708 | 76 | 0.00891 | 0.013011 | 1.3333 | 1.3003 | 1.3036 | 1.2984 | 0.010402 | 0.013011 | 0.010402 | 0.013011 | 0.009013 | 0.013011 | 0.21319
767.75 | 119.82 | 59.966 | 0.096 | 1.419 | 5.83 | 1.31 | 0.27845 | 0.1968 | 6.658 | 76 | 0.00891 | 0.013011 | 1.3333 | 1.3003 | 1.3036 | 1.2984 | 0.010402 | 0.013011 | 0.010402 | 0.013011 | 0.009013 | 0.013011 | 0.21326
768 | 119.81 | 59.966 | 0.093 | 1.419 | 6.146 | 1.3 | 0.27854 | 0.1953 | 6.657 | 76 | 0.00891 | 0.013011 | 1.3333 | 1.3003 | 1.3036 | 1.2984 | 0.010402 | 0.013011 | 0.010402 | 0.013011 | 0.009013 | 0.013011 | 0.21333
768.25 | 119.81 | 59.967 | 0.071 | 1.42 | 5.439 | 1.085 | 0.27862 | 0.1761 | 6.157 | 76 | 0.00891 | 0.013011 | 1.3333 | 1.3003 | 1.3036 | 1.2984 | 0.010402 | 0.013011 | 0.010402 | 0.013011 | 0.009013 | 0.013011 | 0.2134
768.5 | 119.82 | 59.966 | 0.126 | 1.419 | 5.979 | 1.103 | 0.27869 | 0.1795 | 6.142 | 76 | 0.00891 | 0.013011 | 1.3333 | 1.3003 | 1.3036 | 1.2984 | 0.010402 | 0.013011 | 0.010402 | 0.013011 | 0.009013 | 0.013011 | 0.21347
768.75 | 119.83 | 59.973 | 0.037 | 1.418 | 6.237 | 1.313 | 0.27879 | 0.1951 | 6.73 | 76 | 0.00891 | 0.013011 | 1.3333 | 1.3003 | 1.3036 | 1.2984 | 0.010402 | 0.013011 | 0.010402 | 0.013011 | 0.009013 | 0.013011 | 0.21354
769 | 119.82 | 59.966 | 0.197 | 1.419 | 6.053 | 1.338 | 0.27888 | 0.1981 | 6.755 | 76 | 0.00891 | 0.013011 | 1.3333 | 1.3003 | 1.3036 | 1.2984 | 0.010402 | 0.013011 | 0.010402 | 0.013011 | 0.009013 | 0.013011 | 0.21361
769.25 | 119.81 | 59.981 | 0.136 | 1.42 | 6.433 | 1.292 | 0.27897 | 0.1954 | 6.612 | 76 | 0.00891 | 0.013011 | 1.3333 | 1.3003 | 1.3036 | 1.2984 | 0.010402 | 0.013011 | 0.010402 | 0.013011 | 0.009013 | 0.013011 | 0.21368
769.5 | 119.82 | 59.966 | 0.048 | 1.419 | 6.019 | 1.312 | 0.27906 | 0.1963 | 6.681 | 76 | 0.00891 | 0.013011 | 1.3333 | 1.3003 | 1.3036 | 1.2984 | 0.010402 | 0.013011 | 0.010402 | 0.013011 | 0.009013 | 0.013011 | 0.21375
769.75 | 119.81 | 59.972 | 0.11 | 1.419 | 5.673 | 1.329 | 0.27915 | 0.2002 | 6.638 | 76 | 0.00891 | 0.013011 | 1.3333 | 1.3003 | 1.3036 | 1.2984 | 0.010402 | 0.013011 | 0.010402 | 0.013011 | 0.009013 | 0.013011 | 0.21382
770 | 119.81 | 59.967 | 0.055 | 1.419 | 6.204 | 1.352 | 0.27925 | 0.1999 | 6.763 | 77 | 0.005598 | 0.013011 | 1.34 | 1.2995 | 1.3035 | 1.2983 | 0.017515 | 0.013011 | 0.017515 | 0.013011 | 0.014942 | 0.013011 | 0.21389
770.25 | 119.83 | 59.966 | 0.073 | 1.419 | 5.891 | 1.244 | 0.27933 | 0.1907 | 6.525 | 77 | 0.005598 | 0.013011 | 1.34 | 1.2995 | 1.3035 | 1.2983 | 0.017515 | 0.013011 | 0.017515 | 0.013011 | 0.014942 | 0.013011 | 0.21396
770.5 | 119.82 | 59.973 | 0.046 | 1.419 | 6.249 | 1.309 | 0.27942 | 0.1964 | 6.666 | 77 | 0.005598 | 0.013011 | 1.34 | 1.2995 | 1.3035 | 1.2983 | 0.017515 | 0.013011 | 0.017515 | 0.013011 | 0.014942 | 0.013011 | 0.21403
770.75 | 119.81 | 59.967 | 0.195 | 1.419 | 6.107 | 1.336 | 0.27952 | 0.1969 | 6.785 | 77 | 0.005598 | 0.013011 | 1.34 | 1.2995 | 1.3035 | 1.2983 | 0.017515 | 0.013011 | 0.017515 | 0.013011 | 0.014942 | 0.013011 | 0.2141
771 | 119.81 | 59.985 | 0.1 | 1.419 | 6.268 | 1.349 | 0.27961 | 0.1994 | 6.762 | 77 | 0.005598 | 0.013011 | 1.34 | 1.2995 | 1.3035 | 1.2983 | 0.017515 | 0.013011 | 0.017515 | 0.013011 | 0.014942 | 0.013011 | 0.21417
771.25 | 119.82 | 59.973 | 0.034 | 1.419 | 5.975 | 1.21 | 0.2797 | 0.1891 | 6.395 | 77 | 0.005598 | 0.013011 | 1.34 | 1.2995 | 1.3035 | 1.2983 | 0.017515 | 0.013011 | 0.017515 | 0.013011 | 0.014942 | 0.013011 | 0.21424
771.5 | 119.82 | 59.966 | 0.145 | 1.419 | 6.239 | 1.32 | 0.27979 | 0.1977 | 6.677 | 77 | 0.005598 | 0.013011 | 1.34 | 1.2995 | 1.3035 | 1.2983 | 0.017515 | 0.013011 | 0.017515 | 0.013011 | 0.014942 | 0.013011 | 0.21431
771.75 | 119.82 | 59.973 | 0.041 | 1.419 | 6.134 | 1.342 | 0.27988 | 0.2007 | 6.684 | 77 | 0.005598 | 0.013011 | 1.34 | 1.2995 | 1.3035 | 1.2983 | 0.017515 | 0.013011 | 0.017515 | 0.013011 | 0.014942 | 0.013011 | 0.21438
772 | 119.82 | 59.967 | 0.171 | 1.418 | 6.128 | 1.345 | 0.27998 | 0.1992 | 6.755 | 77 | 0.005598 | 0.013011 | 1.34 | 1.2995 | 1.3035 | 1.2983 | 0.017515 | 0.013011 | 0.017515 | 0.013011 | 0.014942 | 0.013011 | 0.21444
772.25 | 119.81 | 59.966 | 0.039 | 1.419 | 6.557 | 1.242 | 0.28006 | 0.1907 | 6.511 | 77 | 0.005598 | 0.013011 | 1.34 | 1.2995 | 1.3035 | 1.2983 | 0.017515 | 0.013011 | 0.017515 | 0.013011 | 0.014942 | 0.013011 | 0.21451
772.5 | 119.81 | 59.973 | 0.178 | 1.419 | 6.202 | 1.288 | 0.28015 | 0.1949 | 6.607 | 77 | 0.005598 | 0.013011 | 1.34 | 1.2995 | 1.3035 | 1.2983 | 0.017515 | 0.013011 | 0.017515 | 0.013011 | 0.014942 | 0.013011 | 0.21458
772.75 | 119.81 | 59.966 | 0.057 | 1.419 | 6.036 | 1.333 | 0.28024 | 0.1967 | 6.779 | 77 | 0.005598 | 0.013011 | 1.34 | 1.2995 | 1.3035 | 1.2983 | 0.017515 | 0.013011 | 0.017515 | 0.013011 | 0.014942 | 0.013011 | 0.21465
773 | 119.82 | 59.972 | 0.057 | 1.42 | 6.245 | 1.34 | 0.28034 | 0.1988 | 6.737 | 77 | 0.005598 | 0.013011 | 1.34 | 1.2995 | 1.3035 | 1.2983 | 0.017515 | 0.013011 | 0.017515 | 0.013011 | 0.014942 | 0.013011 | 0.21472
773.25 | 119.82 | 59.966 | 0.19 | 1.419 | 5.69 | 1.276 | 0.28043 | 0.1935 | 6.596 | 77 | 0.005598 | 0.013011 | 1.34 | 1.2995 | 1.3035 | 1.2983 | 0.017515 | 0.013011 | 0.017515 | 0.013011 | 0.014942 | 0.013011 | 0.21479
773.5 | 119.82 | 59.972 | 0.038 | 1.419 | 6.265 | 1.284 | 0.28052 | 0.1941 | 6.618 | 77 | 0.005598 | 0.013011 | 1.34 | 1.2995 | 1.3035 | 1.2983 | 0.017515 | 0.013011 | 0.017515 | 0.013011 | 0.014942 | 0.013011 | 0.21486
773.75 | 119.82 | 59.967 | 0.147 | 1.419 | 6.032 | 1.311 | 0.28061 | 0.198 | 6.622 | 77 | 0.005598 | 0.013011 | 1.34 | 1.2995 | 1.3035 | 1.2983 | 0.017515 | 0.013011 | 0.017515 | 0.013011 | 0.014942 | 0.013011 | 0.21493
774 | 119.81 | 59.976 | 0.038 | 1.419 | 6.216 | 1.338 | 0.2807 | 0.1984 | 6.741 | 77 | 0.005598 | 0.013011 | 1.34 | 1.2995 | 1.3035 | 1.2983 | 0.017515 | 0.013011 | 0.017515 | 0.013011 | 0.014942 | 0.013011 | 0.215
774.25 | 119.81 | 59.973 | 0.073 | 1.419 | 6.103 | 1.316 | 0.28079 | 0.1984 | 6.637 | 77 | 0.005598 | 0.013011 | 1.34 | 1.2995 | 1.3035 | 1.2983 | 0.017515 | 0.013011 | 0.017515 | 0.013011 | 0.014942 | 0.013011 | 0.21507
774.5 | 119.82 | 59.967 | 0.073 | 1.419 | 6.145 | 1.309 | 0.28088 | 0.1964 | 6.668 | 77 | 0.005598 | 0.013011 | 1.34 | 1.2995 | 1.3035 | 1.2983 | 0.017515 | 0.013011 | 0.017515 | 0.013011 | 0.014942 | 0.013011 | 0.21514
774.75 | 119.82 | 59.957 | 0.075 | 1.42 | 6.211 | 1.299 | 0.28097 | 0.1946 | 6.677 | 77 | 0.005598 | 0.013011 | 1.34 | 1.2995 | 1.3035 | 1.2983 | 0.017515 | 0.013011 | 0.017515 | 0.013011 | 0.014942 | 0.013011 | 0.21521
775 | 119.82 | 59.973 | 0.196 | 1.419 | 6.123 | 1.33 | 0.28106 | 0.1976 | 6.732 | 77 | 0.005598 | 0.013011 | 1.34 | 1.2995 | 1.3035 | 1.2983 | 0.017515 | 0.013011 | 0.017515 | 0.013011 | 0.014942 | 0.013011 | 0.21528
775.25 | 119.82 | 59.966 | 0.056 | 1.419 | 6.224 | 1.362 | 0.28116 | 0.1983 | 6.869 | 77 | 0.005598 | 0.013011 | 1.34 | 1.2995 | 1.3035 | 1.2983 | 0.017515 | 0.013011 | 0.017515 | 0.013011 | 0.014942 | 0.013011 | 0.21535
775.5 | 119.81 | 59.971 | 0.141 | 1.419 | 6.288 | 1.276 | 0.28125 | 0.1941 | 6.573 | 77 | 0.005598 | 0.013011 | 1.34 | 1.2995 | 1.3035 | 1.2983 | 0.017515 | 0.013011 | 0.017515 | 0.013011 | 0.014942 | 0.013011 | 0.21542
775.75 | 119.81 | 59.966 | 0.06 | 1.419 | 6.256 | 1.311 | 0.28134 | 0.1975 | 6.636 | 77 | 0.005598 | 0.013011 | 1.34 | 1.2995 | 1.3035 | 1.2983 | 0.017515 | 0.013011 | 0.017515 | 0.013011 | 0.014942 | 0.013011 | 0.21549
776 | 119.82 | 59.966 | 0.125 | 1.418 | 6.189 | 1.327 | 0.28143 | 0.1979 | 6.705 | 77 | 0.005598 | 0.013011 | 1.34 | 1.2995 | 1.3035 | 1.2983 | 0.017515 | 0.013011 | 0.017515 | 0.013011 | 0.014942 | 0.013011 | 0.21556
776.25 | 119.82 | 59.981 | 0.066 | 1.419 | 5.93 | 1.372 | 0.28152 | 0.2025 | 6.775 | 77 | 0.005598 | 0.013011 | 1.34 | 1.2995 | 1.3035 | 1.2983 | 0.017515 | 0.013011 | 0.017515 | 0.013011 | 0.014942 | 0.013011 | 0.21563
776.5 | 119.82 | 59.967 | 0.114 | 1.418 | 6.013 | 1.233 | 0.28161 | 0.19 | 6.489 | 77 | 0.005598 | 0.013011 | 1.34 | 1.2995 | 1.3035 | 1.2983 | 0.017515 | 0.013011 | 0.017515 | 0.013011 | 0.014942 | 0.013011 | 0.21569
776.75 | 119.81 | 59.976 | 0.206 | 1.419 | 6.209 | 1.319 | 0.2817 | 0.1968 | 6.706 | 77 | 0.005598 | 0.013011 | 1.34 | 1.2995 | 1.3035 | 1.2983 | 0.017515 | 0.013011 | 0.017515 | 0.013011 | 0.014942 | 0.013011 | 0.21576
777 | 119.81 | 59.973 | 0.071 | 1.419 | 6.073 | 1.34 | 0.28179 | 0.1991 | 6.732 | 77 | 0.005598 | 0.013011 | 1.34 | 1.2995 | 1.3035 | 1.2983 | 0.017515 | 0.013011 | 0.017515 | 0.013011 | 0.014942 | 0.013011 | 0.21583
777.25 | 119.82 | 59.966 | 0.132 | 1.419 | 6.091 | 1.342 | 0.28189 | 0.1975 | 6.797 | 77 | 0.005598 | 0.013011 | 1.34 | 1.2995 | 1.3035 | 1.2983 | 0.017515 | 0.013011 | 0.017515 | 0.013011 | 0.014942 | 0.013011 | 0.2159
777.5 | 119.82 | 59.973 | 0.113 | 1.419 | 5.987 | 1.222 | 0.28197 | 0.1896 | 6.443 | 77 | 0.005598 | 0.013011 | 1.34 | 1.2995 | 1.3035 | 1.2983 | 0.017515 | 0.013011 | 0.017515 | 0.013011 | 0.014942 | 0.013011 | 0.21597
777.75 | 119.82 | 59.973 | 0.126 | 1.419 | 5.915 | 1.313 | 0.28206 | 0.1959 | 6.702 | 77 | 0.005598 | 0.013011 | 1.34 | 1.2995 | 1.3035 | 1.2983 | 0.017515 | 0.013011 | 0.017515 | 0.013011 | 0.014942 | 0.013011 | 0.21604
778 | 119.83 | 59.976 | 0.207 | 1.418 | 5.886 | 1.336 | 0.28216 | 0.198 | 6.75 | 77 | 0.005598 | 0.013011 | 1.34 | 1.2995 | 1.3035 | 1.2983 | 0.017515 | 0.013011 | 0.017515 | 0.013011 | 0.014942 | 0.013011 | 0.21611
778.25 | 119.82 | 59.973 | 0.124 | 1.419 | 6.286 | 1.344 | 0.28225 | 0.1999 | 6.722 | 77 | 0.005598 | 0.013011 | 1.34 | 1.2995 | 1.3035 | 1.2983 | 0.017515 | 0.013011 | 0.017515 | 0.013011 | 0.014942 | 0.013011 | 0.21618
778.5 | 119.81 | 59.966 | 0.099 | 1.419 | 5.975 | 1.246 | 0.28234 | 0.1912 | 6.514 | 77 | 0.005598 | 0.013011 | 1.34 | 1.2995 | 1.3035 | 1.2983 | 0.017515 | 0.013011 | 0.017515 | 0.013011 | 0.014942 | 0.013011 | 0.21625
778.75 | 119.81 | 59.975 | 0.078 | 1.419 | 5.897 | 1.305 | 0.28243 | 0.1971 | 6.618 | 77 | 0.005598 | 0.013011 | 1.34 | 1.2995 | 1.3035 | 1.2983 | 0.017515 | 0.013011 | 0.017515 | 0.013011 | 0.014942 | 0.013011 | 0.21632
779 | 119.82 | 59.973 | 0.137 | 1.418 | 6.133 | 1.33 | 0.28252 | 0.1976 | 6.73 | 77 | 0.005598 | 0.013011 | 1.34 | 1.2995 | 1.3035 | 1.2983 | 0.017515 | 0.013011 | 0.017515 | 0.013011 | 0.014942 | 0.013011 | 0.21639
779.25 | 119.82 | 59.966 | 0.143 | 1.418 | 5.935 | 1.339 | 0.28261 | 0.1967 | 6.808 | 77 | 0.005598 | 0.013011 | 1.34 | 1.2995 | 1.3035 | 1.2983 | 0.017515 | 0.013011 | 0.017515 | 0.013011 | 0.014942 | 0.013011 | 0.21646
779.5 | 119.82 | 59.972 | 0.129 | 1.418 | 6.353 | 1.282 | 0.2827 | 0.1936 | 6.621 | 77 | 0.005598 | 0.013011 | 1.34 | 1.2995 | 1.3035 | 1.2983 | 0.017515 | 0.013011 | 0.017515 | 0.013011 | 0.014942 | 0.013011 | 0.21653
779.75 | 119.81 | 59.976 | 0.187 | 1.418 | 6.129 | 1.278 | 0.28279 | 0.192 | 6.653 | 77 | 0.005598 | 0.013011 | 1.34 | 1.2995 | 1.3035 | 1.2983 | 0.017515 | 0.013011 | 0.017515 | 0.013011 | 0.014942 | 0.013011 | 0.2166
780 | 119.81 | 59.966 | 0.136 | 1.418 | 6.072 | 1.314 | 0.28288 | 0.1973 | 6.66 | 78 | 0.004062 | 0.013011 | 1.3365 | 1.29 | 1.3035 | 1.2983 | 0.01616 | 0.013011 | 0.01616 | 0.013011 | 0.01227 | 0.013011 | 0.21667
780.25 | 119.8 | 59.966 | 0.138 | 1.418 | 5.977 | 1.341 | 0.28298 | 0.2009 | 6.675 | 78 | 0.004062 | 0.013011 | 1.3365 | 1.29 | 1.3035 | 1.2983 | 0.01616 | 0.013011 | 0.01616 | 0.013011 | 0.01227 | 0.013011 | 0.21674
780.5 | 119.82 | 59.966 | 0.088 | 1.418 | 6.271 | 1.331 | 0.28307 | 0.1982 | 6.719 | 78 | 0.004062 | 0.013011 | 1.3365 | 1.29 | 1.3035 | 1.2983 | 0.01616 | 0.013011 | 0.01616 | 0.013011 | 0.01227 | 0.013011 | 0.21681
780.75 | 119.83 | 59.973 | 0.159 | 1.418 | 5.858 | 1.302 | 0.28316 | 0.1968 | 6.612 | 78 | 0.004062 | 0.013011 | 1.3365 | 1.29 | 1.3035 | 1.2983 | 0.01616 | 0.013011 | 0.01616 | 0.013011 | 0.01227 | 0.013011 | 0.21688
781 | 119.82 | 59.966 | 0.16 | 1.417 | 5.989 | 1.308 | 0.28325 | 0.196 | 6.675 | 78 | 0.004062 | 0.013011 | 1.3365 | 1.29 | 1.3035 | 1.2983 | 0.01616 | 0.013011 | 0.01616 | 0.013011 | 0.01227 | 0.013011 | 0.21694
781.25 | 119.81 | 59.976 | 0.124 | 1.418 | 5.199 | 1.086 | 0.28332 | 0.1767 | 6.147 | 78 | 0.004062 | 0.013011 | 1.3365 | 1.29 | 1.3035 | 1.2983 | 0.01616 | 0.013011 | 0.01616 | 0.013011 | 0.01227 | 0.013011 | 0.21701
781.5 | 119.81 | 59.966 | 0.204 | 1.418 | 6.033 | 1.114 | 0.2834 | 0.1802 | 6.182 | 78 | 0.004062 | 0.013011 | 1.3365 | 1.29 | 1.3035 | 1.2983 | 0.01616 | 0.013011 | 0.01616 | 0.013011 | 0.01227 | 0.013011 | 0.21708
781.75 | 119.81 | 59.966 | 0.14 | 1.418 | 6.133 | 1.331 | 0.28349 | 0.196 | 6.788 | 78 | 0.004062 | 0.013011 | 1.3365 | 1.29 | 1.3035 | 1.2983 | 0.01616 | 0.013011 | 0.01616 | 0.013011 | 0.01227 | 0.013011 | 0.21715
782 | 119.81 | 59.981 | 0.149 | 1.418 | 6.223 | 1.329 | 0.28359 | 0.1975 | 6.729 | 78 | 0.004062 | 0.013011 | 1.3365 | 1.29 | 1.3035 | 1.2983 | 0.01616 | 0.013011 | 0.01616 | 0.013011 | 0.01227 | 0.013011 | 0.21722
782.25 | 119.82 | 59.966 | 0.158 | 1.418 | 6.045 | 1.293 | 0.28368 | 0.1947 | 6.643 | 78 | 0.004062 | 0.013011 | 1.3365 | 1.29 | 1.3035 | 1.2983 | 0.01616 | 0.013011 | 0.01616 | 0.013011 | 0.01227 | 0.013011 | 0.21729
782.5 | 119.82 | 59.966 | 0.133 | 1.418 | 5.917 | 1.309 | 0.28377 | 0.1958 | 6.685 | 78 | 0.004062 | 0.013011 | 1.3365 | 1.29 | 1.3035 | 1.2983 | 0.01616 | 0.013011 | 0.01616 | 0.013011 | 0.01227 | 0.013011 | 0.21736
782.75 | 119.81 | 59.973 | 0.038 | 1.418 | 5.815 | 1.326 | 0.28386 | 0.1993 | 6.654 | 78 | 0.004062 | 0.013011 | 1.3365 | 1.29 | 1.3035 | 1.2983 | 0.01616 | 0.013011 | 0.01616 | 0.013011 | 0.01227 | 0.013011 | 0.21743
783 | 119.81 | 59.973 | 0.107 | 1.418 | 6.038 | 1.355 | 0.28395 | 0.1996 | 6.791 | 78 | 0.004062 | 0.013011 | 1.3365 | 1.29 | 1.3035 | 1.2983 | 0.01616 | 0.013011 | 0.01616 | 0.013011 | 0.01227 | 0.013011 | 0.2175
783.25 | 119.81 | 59.966 | 0.136 | 1.418 | 5.72 | 1.259 | 0.28404 | 0.1927 | 6.53 | 78 | 0.004062 | 0.013011 | 1.3365 | 1.29 | 1.3035 | 1.2983 | 0.01616 | 0.013011 | 0.01616 | 0.013011 | 0.01227 | 0.013011 | 0.21757
783.5 | 119.82 | 59.973 | 0.081 | 1.418 | 6.051 | 1.312 | 0.28413 | 0.1961 | 6.688 | 78 | 0.004062 | 0.013011 | 1.3365 | 1.29 | 1.3035 | 1.2983 | 0.01616 | 0.013011 | 0.01616 | 0.013011 | 0.01227 | 0.013011 | 0.21764
783.75 | 119.82 | 59.966 | 0.176 | 1.418 | 5.9 | 1.341 | 0.28422 | 0.1973 | 6.798 | 78 | 0.004062 | 0.013011 | 1.3365 | 1.29 | 1.3035 | 1.2983 | 0.01616 | 0.013011 | 0.01616 | 0.013011 | 0.01227 | 0.013011 | 0.21771
784 | 119.82 | 59.973 | 0.162 | 1.419 | 6.289 | 1.376 | 0.28432 | 0.2009 | 6.847 | 78 | 0.004062 | 0.013011 | 1.3365 | 1.29 | 1.3035 | 1.2983 | 0.01616 | 0.013011 | 0.01616 | 0.013011 | 0.01227 | 0.013011 | 0.21778
784.25 | 119.82 | 59.976 | 0.116 | 1.419 | 6.224 | 1.212 | 0.2844 | 0.1875 | 6.464 | 78 | 0.004062 | 0.013011 | 1.3365 | 1.29 | 1.3035 | 1.2983 | 0.01616 | 0.013011 | 0.01616 | 0.013011 | 0.01227 | 0.013011 | 0.21785
784.5 | 119.81 | 59.965 | 0.078 | 1.418 | 6.242 | 1.322 | 0.2845 | 0.1973 | 6.7 | 78 | 0.004062 | 0.013011 | 1.3365 | 1.29 | 1.3035 | 1.2983 | 0.01616 | 0.013011 | 0.01616 | 0.013011 | 0.01227 | 0.013011 | 0.21792
784.75 | 119.81 | 59.973 | 0.08 | 1.418 | 6.169 | 1.345 | 0.28459 | 0.2002 | 6.717 | 78 | 0.004062 | 0.013011 | 1.3365 | 1.29 | 1.3035 | 1.2983 | 0.01616 | 0.013011 | 0.01616 | 0.013011 | 0.01227 | 0.013011 | 0.21799
785 | 119.82 | 59.966 | 0.123 | 1.418 | 6.085 | 1.354 | 0.28468 | 0.1996 | 6.785 | 78 | 0.004062 | 0.013011 | 1.3365 | 1.29 | 1.3035 | 1.2983 | 0.01616 | 0.013011 | 0.01616 | 0.013011 | 0.01227 | 0.013011 | 0.21806
785.25 | 119.82 | 59.966 | 0.033 | 1.419 | 6.204 | 1.235 | 0.28477 | 0.1913 | 6.456 | 78 | 0.004062 | 0.013011 | 1.3365 | 1.29 | 1.3035 | 1.2983 | 0.01616 | 0.013011 | 0.01616 | 0.013011 | 0.01227 | 0.013011 | 0.21813
785.5 | 119.82 | 59.975 | 0.182 | 1.418 | 6.279 | 1.302 | 0.28486 | 0.1956 | 6.659 | 78 | 0.004062 | 0.013011 | 1.3365 | 1.29 | 1.3035 | 1.2983 | 0.01616 | 0.013011 | 0.01616 | 0.013011 | 0.01227 | 0.013011 | 0.21819
785.75 | 119.82 | 59.966 | 0.149 | 1.418 | 6.347 | 1.329 | 0.28495 | 0.1969 | 6.753 | 78 | 0.004062 | 0.013011 | 1.3365 | 1.29 | 1.3035 | 1.2983 | 0.01616 | 0.013011 | 0.01616 | 0.013011 | 0.01227 | 0.013011 | 0.21826
786 | 119.81 | 59.972 | 0.071 | 1.418 | 6.074 | 1.337 | 0.28505 | 0.1985 | 6.732 | 78 | 0.004062 | 0.013011 | 1.3365 | 1.29 | 1.3035 | 1.2983 | 0.01616 | 0.013011 | 0.01616 | 0.013011 | 0.01227 | 0.013011 | 0.21833
786.25 | 119.81 | 59.966 | 0.13 | 1.419 | 5.98 | 1.26 | 0.28513 | 0.1906 | 6.611 | 78 | 0.004062 | 0.013011 | 1.3365 | 1.29 | 1.3035 | 1.2983 | 0.01616 | 0.013011 | 0.01616 | 0.013011 | 0.01227 | 0.013011 | 0.2184
786.5 | 119.81 | 59.975 | 0.08 | 1.419 | 6.322 | 1.307 | 0.28522 | 0.1958 | 6.676 | 78 | 0.004062 | 0.013011 | 1.3365 | 1.29 | 1.3035 | 1.2983 | 0.01616 | 0.013011 | 0.01616 | 0.013011 | 0.01227 | 0.013011 | 0.21847
786.75 | 119.83 | 59.957 | 0.056 | 1.418 | 6.261 | 1.309 | 0.28532 | 0.196 | 6.679 | 78 | 0.004062 | 0.013011 | 1.3365 | 1.29 | 1.3035 | 1.2983 | 0.01616 | 0.013011 | 0.01616 | 0.013011 | 0.01227 | 0.013011 | 0.21854
787 | 119.82 | 59.965 | 0.049 | 1.418 | 6.293 | 1.339 | 0.28541 | 0.1981 | 6.759 | 78 | 0.004062 | 0.013011 | 1.3365 | 1.29 | 1.3035 | 1.2983 | 0.01616 | 0.013011 | 0.01616 | 0.013011 | 0.01227 | 0.013011 | 0.21861
787.25 | 119.82 | 59.976 | 0.195 | 1.418 | 6.273 | 1.298 | 0.2855 | 0.1975 | 6.571 | 78 | 0.004062 | 0.013011 | 1.3365 | 1.29 | 1.3035 | 1.2983 | 0.01616 | 0.013011 | 0.01616 | 0.013011 | 0.01227 | 0.013011 | 0.21868
787.5 | 119.81 | 59.966 | 0.101 | 1.419 | 6.219 | 1.314 | 0.28559 | 0.1968 | 6.674 | 78 | 0.004062 | 0.013011 | 1.3365 | 1.29 | 1.3035 | 1.2983 | 0.01616 | 0.013011 | 0.01616 | 0.013011 | 0.01227 | 0.013011 | 0.21875
787.75 | 119.81 | 59.972 | 0.038 | 1.419 | 6.138 | 1.311 | 0.28568 | 0.1963 | 6.68 | 78 | 0.004062 | 0.013011 | 1.3365 | 1.29 | 1.3035 | 1.2983 | 0.01616 | 0.013011 | 0.01616 | 0.013011 | 0.01227 | 0.013011 | 0.21882
788 | 119.82 | 59.975 | 0.149 | 1.418 | 6.278 | 1.318 | 0.28577 | 0.1961 | 6.719 | 78 | 0.004062 | 0.013011 | 1.3365 | 1.29 | 1.3035 | 1.2983 | 0.01616 | 0.013011 | 0.01616 | 0.013011 | 0.01227 | 0.013011 | 0.21889
788.25 | 119.82 | 59.966 | 0.059 | 1.418 | 6.154 | 1.34 | 0.28586 | 0.1956 | 6.854 | 78 | 0.004062 | 0.013011 | 1.3365 | 1.29 | 1.3035 | 1.2983 | 0.01616 | 0.013011 | 0.01616 | 0.013011 | 0.01227 | 0.013011 | 0.21896
788.5 | 119.83 | 59.972 | 0.039 | 1.418 | 6.467 | 1.275 | 0.28595 | 0.1932 | 6.599 | 78 | 0.004062 | 0.013011 | 1.3365 | 1.29 | 1.3035 | 1.2983 | 0.01616 | 0.013011 | 0.01616 | 0.013011 | 0.01227 | 0.013011 | 0.21903
788.75 | 119.81 | 59.965 | 0.044 | 1.418 | 6.137 | 1.311 | 0.28604 | 0.1956 | 6.704 | 78 | 0.004062 | 0.013011 | 1.3365 | 1.29 | 1.3035 | 1.2983 | 0.01616 | 0.013011 | 0.01616 | 0.013011 | 0.01227 | 0.013011 | 0.2191
789 | 119.8 | 59.976 | 0.179 | 1.418 | 6.301 | 1.313 | 0.28613 | 0.1965 | 6.681 | 78 | 0.004062 | 0.013011 | 1.3365 | 1.29 | 1.3035 | 1.2983 | 0.01616 | 0.013011 | 0.01616 | 0.013011 | 0.01227 | 0.013011 | 0.21917
789.25 | 119.81 | 59.969 | 0.061 | 1.419 | 6.286 | 1.368 | 0.28623 | 0.2019 | 6.774 | 78 | 0.004062 | 0.013011 | 1.3365 | 1.29 | 1.3035 | 1.2983 | 0.01616 | 0.013011 | 0.01616 | 0.013011 | 0.01227 | 0.013011 | 0.21924
789.5 | 119.82 | 59.976 | 0.061 | 1.419 | 6.134 | 1.239 | 0.28631 | 0.1901 | 6.518 | 78 | 0.004062 | 0.013011 | 1.3365 | 1.29 | 1.3035 | 1.2983 | 0.01616 | 0.013011 | 0.01616 | 0.013011 | 0.01227 | 0.013011 | 0.21931
789.75 | 119.82 | 59.977 | 0.174 | 1.418 | 6.061 | 1.312 | 0.2864 | 0.1968 | 6.666 | 78 | 0.004062 | 0.013011 | 1.3365 | 1.29 | 1.3035 | 1.2983 | 0.01616 | 0.013011 | 0.01616 | 0.013011 | 0.01227 | 0.013011 | 0.21938
790 | 119.82 | 59.969 | 0.051 | 1.418 | 6.328 | 1.333 | 0.2865 | 0.1981 | 6.732 | 79 | 0.007537 | 0.013011 | 1.3067 | 1.2591 | 1.3035 | 1.2983 | 0.021486 | 0.013011 | 0.021486 | 0.013011 | 0.022541 | 0.013011 | 0.21944
790.25 | 119.82 | 59.976 | 0.162 | 1.418 | 5.996 | 1.351 | 0.28659 | 0.1987 | 6.799 | 79 | 0.007537 | 0.013011 | 1.3067 | 1.2591 | 1.3035 | 1.2983 | 0.021486 | 0.013011 | 0.021486 | 0.013011 | 0.022541 | 0.013011 | 0.21951
790.5 | 119.81 | 59.969 | 0.047 | 1.419 | 6.159 | 1.229 | 0.28668 | 0.1899 | 6.469 | 79 | 0.007537 | 0.013011 | 1.3067 | 1.2591 | 1.3035 | 1.2983 | 0.021486 | 0.013011 | 0.021486 | 0.013011 | 0.022541 | 0.013011 | 0.21958
790.75 | 119.81 | 59.957 | 0.051 | 1.418 | 6.062 | 1.316 | 0.28677 | 0.1947 | 6.757 | 79 | 0.007537 | 0.013011 | 1.3067 | 1.2591 | 1.3035 | 1.2983 | 0.021486 | 0.013011 | 0.021486 | 0.013011 | 0.022541 | 0.013011 | 0.21965
791 | 119.81 | 59.977 | 0.034 | 1.419 | 6.276 | 1.329 | 0.28686 | 0.1972 | 6.737 | 79 | 0.007537 | 0.013011 | 1.3067 | 1.2591 | 1.3035 | 1.2983 | 0.021486 | 0.013011 | 0.021486 | 0.013011 | 0.022541 | 0.013011 | 0.21972
791.25 | 119.82 | 59.965 | 0.081 | 1.418 | 6.22 | 1.342 | 0.28695 | 0.1984 | 6.764 | 79 | 0.007537 | 0.013011 | 1.3067 | 1.2591 | 1.3035 | 1.2983 | 0.021486 | 0.013011 | 0.021486 | 0.013011 | 0.022541 | 0.013011 | 0.21979
791.5 | 119.82 | 59.968 | 0.197 | 1.418 | 6.139 | 1.25 | 0.28704 | 0.191 | 6.54 | 79 | 0.007537 | 0.013011 | 1.3067 | 1.2591 | 1.3035 | 1.2983 | 0.021486 | 0.013011 | 0.021486 | 0.013011 | 0.022541 | 0.013011 | 0.21986
791.75 | 119.82 | 59.976 | 0.059 | 1.418 | 5.921 | 1.304 | 0.28713 | 0.1976 | 6.599 | 79 | 0.007537 | 0.013011 | 1.3067 | 1.2591 | 1.3035 | 1.2983 | 0.021486 | 0.013011 | 0.021486 | 0.013011 | 0.022541 | 0.013011 | 0.21993
792 | 119.82 | 59.969 | 0.139 | 1.418 | 6.191 | 1.333 | 0.28722 | 0.1977 | 6.742 | 79 | 0.007537 | 0.013011 | 1.3067 | 1.2591 | 1.3035 | 1.2983 | 0.021486 | 0.013011 | 0.021486 | 0.013011 | 0.022541 | 0.013011 | 0.22
792.25 | 119.81 | 59.969 | 0.064 | 1.419 | 6.253 | 1.338 | 0.28732 | 0.1973 | 6.78 | 79 | 0.007537 | 0.013011 | 1.3067 | 1.2591 | 1.3035 | 1.2983 | 0.021486 | 0.013011 | 0.021486 | 0.013011 | 0.022541 | 0.013011 | 0.22007
792.5 | 119.81 | 59.965 | 0.088 | 1.418 | 6.238 | 1.272 | 0.2874 | 0.1922 | 6.619 | 79 | 0.007537 | 0.013011 | 1.3067 | 1.2591 | 1.3035 | 1.2983 | 0.021486 | 0.013011 | 0.021486 | 0.013011 | 0.022541 | 0.013011 | 0.22014
792.75 | 119.82 | 59.957 | 0.075 | 1.418 | 6.175 | 1.286 | 0.28749 | 0.192 | 6.698 | 79 | 0.007537 | 0.013011 | 1.3067 | 1.2591 | 1.3035 | 1.2983 | 0.021486 | 0.013011 | 0.021486 | 0.013011 | 0.022541 | 0.013011 | 0.22021
793 | 119.83 | 59.965 | 0.115 | 1.418 | 5.814 | 1.286 | 0.28758 | 0.1942 | 6.625 | 79 | 0.007537 | 0.013011 | 1.3067 | 1.2591 | 1.3035 | 1.2983 | 0.021486 | 0.013011 | 0.021486 | 0.013011 | 0.022541 | 0.013011 | 0.22028
793.25 | 119.82 | 59.98 | 0.204 | 1.418 | 5.678 | 1.088 | 0.28766 | 0.1769 | 6.149 | 79 | 0.007537 | 0.013011 | 1.3067 | 1.2591 | 1.3035 | 1.2983 | 0.021486 | 0.013011 | 0.021486 | 0.013011 | 0.022541 | 0.013011 | 0.22035
793.5 | 119.81 | 59.98 | 0.072 | 1.418 | 6.102 | 1.117 | 0.28774 | 0.1799 | 6.207 | 79 | 0.007537 | 0.013011 | 1.3067 | 1.2591 | 1.3035 | 1.2983 | 0.021486 | 0.013011 | 0.021486 | 0.013011 | 0.022541 | 0.013011 | 0.22042
793.75 | 119.81 | 59.98 | 0.162 | 1.418 | 5.702 | 1.331 | 0.28783 | 0.1993 | 6.677 | 79 | 0.007537 | 0.013011 | 1.3067 | 1.2591 | 1.3035 | 1.2983 | 0.021486 | 0.013011 | 0.021486 | 0.013011 | 0.022541 | 0.013011 | 0.22049
794 | 119.81 | 59.977 | 0.099 | 1.419 | 6.137 | 1.333 | 0.28792 | 0.1974 | 6.755 | 79 | 0.007537 | 0.013011 | 1.3067 | 1.2591 | 1.3035 | 1.2983 | 0.021486 | 0.013011 | 0.021486 | 0.013011 | 0.022541 | 0.013011 | 0.22056
794.25 | 119.82 | 59.959 | 0.14 | 1.418 | 5.854 | 1.301 | 0.28801 | 0.1965 | 6.621 | 79 | 0.007537 | 0.013011 | 1.3067 | 1.2591 | 1.3035 | 1.2983 | 0.021486 | 0.013011 | 0.021486 | 0.013011 | 0.022541 | 0.013011 | 0.22063
794.5 | 119.83 | 59.977 | 0.093 | 1.418 | 6.338 | 1.31 | 0.2881 | 0.1964 | 6.669 | 79 | 0.007537 | 0.013011 | 1.3067 | 1.2591 | 1.3035 | 1.2983 | 0.021486 | 0.013011 | 0.021486 | 0.013011 | 0.022541 | 0.013011 | 0.22069
794.75 | 119.82 | 59.977 | 0.08 | 1.418 | 6.166 | 1.331 | 0.28819 | 0.1973 | 6.744 | 79 | 0.007537 | 0.013011 | 1.3067 | 1.2591 | 1.3035 | 1.2983 | 0.021486 | 0.013011 | 0.021486 | 0.013011 | 0.022541 | 0.013011 | 0.22076
795 | 119.81 | 59.977 | 0.189 | 1.418 | 6.165 | 1.353 | 0.28829 | 0.1991 | 6.794 | 79 | 0.007537 | 0.013011 | 1.3067 | 1.2591 | 1.3035 | 1.2983 | 0.021486 | 0.013011 | 0.021486 | 0.013011 | 0.022541 | 0.013011 | 0.22083
795.25 | 119.81 | 59.969 | 0.085 | 1.418 | 5.772 | 1.246 | 0.28837 | 0.1895 | 6.579 | 79 | 0.007537 | 0.013011 | 1.3067 | 1.2591 | 1.3035 | 1.2983 | 0.021486 | 0.013011 | 0.021486 | 0.013011 | 0.022541 | 0.013011 | 0.2209
795.5 | 119.82 | 59.977 | 0.133 | 1.418 | 5.887 | 1.312 | 0.28847 | 0.196 | 6.691 | 79 | 0.007537 | 0.013011 | 1.3067 | 1.2591 | 1.3035 | 1.2983 | 0.021486 | 0.013011 | 0.021486 | 0.013011 | 0.022541 | 0.013011 | 0.22097
795.75 | 119.83 | 59.977 | 0.126 | 1.418 | 6.296 | 1.34 | 0.28856 | 0.198 | 6.767 | 79 | 0.007537 | 0.013011 | 1.3067 | 1.2591 | 1.3035 | 1.2983 | 0.021486 | 0.013011 | 0.021486 | 0.013011 | 0.022541 | 0.013011 | 0.22104
796 | 119.81 | 59.966 | 0.13 | 1.419 | 6.263 | 1.374 | 0.28865 | 0.2009 | 6.84 | 79 | 0.007537 | 0.013011 | 1.3067 | 1.2591 | 1.3035 | 1.2983 | 0.021486 | 0.013011 | 0.021486 | 0.013011 | 0.022541 | 0.013011 | 0.22111
796.25 | 119.82 | 59.977 | 0.178 | 1.419 | 6.067 | 1.218 | 0.28874 | 0.1901 | 6.405 | 79 | 0.007537 | 0.013011 | 1.3067 | 1.2591 | 1.3035 | 1.2983 | 0.021486 | 0.013011 | 0.021486 | 0.013011 | 0.022541 | 0.013011 | 0.22118
796.5 | 119.81 | 59.966 | 0.126 | 1.418 | 6.384 | 1.317 | 0.28883 | 0.1964 | 6.708 | 79 | 0.007537 | 0.013011 | 1.3067 | 1.2591 | 1.3035 | 1.2983 | 0.021486 | 0.013011 | 0.021486 | 0.013011 | 0.022541 | 0.013011 | 0.22125
796.75 | 119.8 | 59.965 | 0.114 | 1.419 | 6.223 | 1.338 | 0.28892 | 0.1979 | 6.759 | 79 | 0.007537 | 0.013011 | 1.3067 | 1.2591 | 1.3035 | 1.2983 | 0.021486 | 0.013011 | 0.021486 | 0.013011 | 0.022541 | 0.013011 | 0.22132
797 | 119.82 | 59.966 | 0.112 | 1.418 | 6.212 | 1.355 | 0.28902 | 0.1991 | 6.807 | 79 | 0.007537 | 0.013011 | 1.3067 | 1.2591 | 1.3035 | 1.2983 | 0.021486 | 0.013011 | 0.021486 | 0.013011 | 0.022541 | 0.013011 | 0.22139
797.25 | 119.82 | 59.968 | 0.162 | 1.418 | 5.834 | 1.226 | 0.2891 | 0.1877 | 6.533 | 79 | 0.007537 | 0.013011 | 1.3067 | 1.2591 | 1.3035 | 1.2983 | 0.021486 | 0.013011 | 0.021486 | 0.013011 | 0.022541 | 0.013011 | 0.22146
797.5 | 119.82 | 59.973 | 0.148 | 1.418 | 6.164 | 1.29 | 0.28919 | 0.1944 | 6.634 | 79 | 0.007537 | 0.013011 | 1.3067 | 1.2591 | 1.3035 | 1.2983 | 0.021486 | 0.013011 | 0.021486 | 0.013011 | 0.022541 | 0.013011 | 0.22153
797.75 | 119.82 | 59.966 | 0.133 | 1.418 | 6.139 | 1.234 | 0.28928 | 0.1897 | 6.504 | 79 | 0.007537 | 0.013011 | 1.3067 | 1.2591 | 1.3035 | 1.2983 | 0.021486 | 0.013011 | 0.021486 | 0.013011 | 0.022541 | 0.013011 | 0.2216
798 | 119.81 | 59.966 | 0.156 | 1.418 | 5.609 | 1.135 | 0.28936 | 0.1814 | 6.259 | 79 | 0.007537 | 0.013011 | 1.3067 | 1.2591 | 1.3035 | 1.2983 | 0.021486 | 0.013011 | 0.021486 | 0.013011 | 0.022541 | 0.013011 | 0.22167
798.25 | 119.81 | 59.966 | 0.114 | 1.418 | 6.255 | 1.335 | 0.28945 | 0.1997 | 6.686 | 79 | 0.007537 | 0.013011 | 1.3067 | 1.2591 | 1.3035 | 1.2983 | 0.021486 | 0.013011 | 0.021486 | 0.013011 | 0.022541 | 0.013011 | 0.22174
798.5 | 119.81 | 59.965 | 0.159 | 1.418 | 6.067 | 1.347 | 0.28954 | 0.1986 | 6.782 | 79 | 0.007537 | 0.013011 | 1.3067 | 1.2591 | 1.3035 | 1.2983 | 0.021486 | 0.013011 | 0.021486 | 0.013011 | 0.022541 | 0.013011 | 0.22181
798.75 | 119.82 | 59.964 | 0.164 | 1.418 | 6.289 | 1.28 | 0.28963 | 0.1942 | 6.59 | 79 | 0.007537 | 0.013011 | 1.3067 | 1.2591 | 1.3035 | 1.2983 | 0.021486 | 0.013011 | 0.021486 | 0.013011 | 0.022541 | 0.013011 | 0.22188
799 | 119.83 | 59.966 | 0.182 | 1.417 | 6.121 | 1.291 | 0.28972 | 0.195 | 6.618 | 79 | 0.007537 | 0.013011 | 1.3067 | 1.2591 | 1.3035 | 1.2983 | 0.021486 | 0.013011 | 0.021486 | 0.013011 | 0.022541 | 0.013011 | 0.22194
799.25 | 119.81 | 59.972 | 0.156 | 1.418 | 6.008 | 1.272 | 0.28981 | 0.1915 | 6.642 | 79 | 0.007537 | 0.013011 | 1.3067 | 1.2591 | 1.3035 | 1.2983 | 0.021486 | 0.013011 | 0.021486 | 0.013011 | 0.022541 | 0.013011 | 0.22201
799.5 | 119.81 | 59.967 | 0.109 | 1.418 | 5.768 | 1.106 | 0.28989 | 0.1789 | 6.184 | 79 | 0.007537 | 0.013011 | 1.3067 | 1.2591 | 1.3035 | 1.2983 | 0.021486 | 0.013011 | 0.021486 | 0.013011 | 0.022541 | 0.013011 | 0.22208
799.75 | 119.82 | 59.967 | 0.142 | 1.418 | 5.942 | 1.314 | 0.28998 | 0.1944 | 6.759 | 79 | 0.007537 | 0.013011 | 1.3067 | 1.2591 | 1.3035 | 1.2983 | 0.021486 | 0.013011 | 0.021486 | 0.013011 | 0.022541 | 0.013011 | 0.22215
800 | 119.81 | 59.976 | 0.099 | 1.418 | 6.08 | 1.342 | 0.29007 | 0.1979 | 6.778 | 80 | 0.00947 | 0.013009 | 1.3365 | 1.3001 | 1.3034 | 1.2982 | 0.001743 | 0.013009 | 0.001743 | 0.013009 | 0.001093 | 0.013009 | 0.22222
800.25 | 119.82 | 59.966 | 0.179 | 1.418 | 6.064 | 1.285 | 0.29016 | 0.1949 | 6.593 | 80 | 0.00947 | 0.013009 | 1.3365 | 1.3001 | 1.3034 | 1.2982 | 0.001743 | 0.013009 | 0.001743 | 0.013009 | 0.001093 | 0.013009 | 0.22229
800.5 | 119.83 | 59.977 | 0.16 | 1.418 | 5.998 | 1.314 | 0.29025 | 0.1967 | 6.682 | 80 | 0.00947 | 0.013009 | 1.3365 | 1.3001 | 1.3034 | 1.2982 | 0.001743 | 0.013009 | 0.001743 | 0.013009 | 0.001093 | 0.013009 | 0.22236
800.75 | 119.82 | 59.966 | 0.106 | 1.419 | 5.763 | 1.315 | 0.29035 | 0.1982 | 6.634 | 80 | 0.00947 | 0.013009 | 1.3365 | 1.3001 | 1.3034 | 1.2982 | 0.001743 | 0.013009 | 0.001743 | 0.013009 | 0.001093 | 0.013009 | 0.22243
801 | 119.81 | 59.976 | 0.105 | 1.419 | 5.97 | 1.359 | 0.29044 | 0.1993 | 6.82 | 80 | 0.00947 | 0.013009 | 1.3365 | 1.3001 | 1.3034 | 1.2982 | 0.001743 | 0.013009 | 0.001743 | 0.013009 | 0.001093 | 0.013009 | 0.2225
801.25 | 119.81 | 59.975 | 0.088 | 1.419 | 5.601 | 1.247 | 0.29053 | 0.19 | 6.562 | 80 | 0.00947 | 0.013009 | 1.3365 | 1.3001 | 1.3034 | 1.2982 | 0.001743 | 0.013009 | 0.001743 | 0.013009 | 0.001093 | 0.013009 | 0.22257
801.5 | 119.82 | 59.975 | 0.147 | 1.419 | 5.966 | 1.314 | 0.29062 | 0.1958 | 6.709 | 80 | 0.00947 | 0.013009 | 1.3365 | 1.3001 | 1.3034 | 1.2982 | 0.001743 | 0.013009 | 0.001743 | 0.013009 | 0.001093 | 0.013009 | 0.22264
801.75 | 119.82 | 59.966 | 0.06 | 1.419 | 5.852 | 1.334 | 0.29071 | 0.1962 | 6.799 | 80 | 0.00947 | 0.013009 | 1.3365 | 1.3001 | 1.3034 | 1.2982 | 0.001743 | 0.013009 | 0.001743 | 0.013009 | 0.001093 | 0.013009 | 0.22271
802 | 119.82 | 59.972 | 0.196 | 1.418 | 6.135 | 1.352 | 0.29081 | 0.1993 | 6.784 | 80 | 0.00947 | 0.013009 | 1.3365 | 1.3001 | 1.3034 | 1.2982 | 0.001743 | 0.013009 | 0.001743 | 0.013009 | 0.001093 | 0.013009 | 0.22278
802.25 | 119.82 | 59.976 | 0.144 | 1.419 | 6.235 | 1.204 | 0.29089 | 0.1873 | 6.427 | 80 | 0.00947 | 0.013009 | 1.3365 | 1.3001 | 1.3034 | 1.2982 | 0.001743 | 0.013009 | 0.001743 | 0.013009 | 0.001093 | 0.013009 | 0.22285
802.5 | 119.82 | 59.973 | 0.072 | 1.419 | 6.146 | 1.316 | 0.29098 | 0.1962 | 6.707 | 80 | 0.00947 | 0.013009 | 1.3365 | 1.3001 | 1.3034 | 1.2982 | 0.001743 | 0.013009 | 0.001743 | 0.013009 | 0.001093 | 0.013009 | 0.22292
802.75 | 119.81 | 59.971 | 0.11 | 1.419 | 6.27 | 1.337 | 0.29107 | 0.199 | 6.718 | 80 | 0.00947 | 0.013009 | 1.3365 | 1.3001 | 1.3034 | 1.2982 | 0.001743 | 0.013009 | 0.001743 | 0.013009 | 0.001093 | 0.013009 | 0.22299
803 | 119.81 | 59.977 | 0.06 | 1.419 | 6.21 | 1.348 | 0.29117 | 0.1984 | 6.795 | 80 | 0.00947 | 0.013009 | 1.3365 | 1.3001 | 1.3034 | 1.2982 | 0.001743 | 0.013009 | 0.001743 | 0.013009 | 0.001093 | 0.013009 | 0.22306
803.25 | 119.83 | 59.965 | 0.136 | 1.418 | 6.493 | 1.24 | 0.29126 | 0.191 | 6.492 | 80 | 0.00947 | 0.013009 | 1.3365 | 1.3001 | 1.3034 | 1.2982 | 0.001743 | 0.013009 | 0.001743 | 0.013009 | 0.001093 | 0.013009 | 0.22313
803.5 | 119.82 | 59.973 | 0.034 | 1.419 | 6.092 | 1.301 | 0.29134 | 0.1958 | 6.645 | 80 | 0.00947 | 0.013009 | 1.3365 | 1.3001 | 1.3034 | 1.2982 | 0.001743 | 0.013009 | 0.001743 | 0.013009 | 0.001093 | 0.013009 | 0.22319
803.75 | 119.81 | 59.966 | 0.196 | 1.419 | 6.001 | 1.321 | 0.29144 | 0.1952 | 6.768 | 80 | 0.00947 | 0.013009 | 1.3365 | 1.3001 | 1.3034 | 1.2982 | 0.001743 | 0.013009 | 0.001743 | 0.013009 | 0.001093 | 0.013009 | 0.22326
804 | 119.81 | 59.973 | 0.11 | 1.419 | 6.142 | 1.349 | 0.29153 | 0.1986 | 6.794 | 80 | 0.00947 | 0.013009 | 1.3365 | 1.3001 | 1.3034 | 1.2982 | 0.001743 | 0.013009 | 0.001743 | 0.013009 | 0.001093 | 0.013009 | 0.22333
804.25 | 119.81 | 59.966 | 0.035 | 1.419 | 5.81 | 1.268 | 0.29162 | 0.1914 | 6.625 | 80 | 0.00947 | 0.013009 | 1.3365 | 1.3001 | 1.3034 | 1.2982 | 0.001743 | 0.013009 | 0.001743 | 0.013009 | 0.001093 | 0.013009 | 0.2234
804.5 | 119.81 | 59.966 | 0.13 | 1.419 | 6.12 | 1.285 | 0.29171 | 0.1939 | 6.629 | 80 | 0.00947 | 0.013009 | 1.3365 | 1.3001 | 1.3034 | 1.2982 | 0.001743 | 0.013009 | 0.001743 | 0.013009 | 0.001093 | 0.013009 | 0.22347
804.75 | 119.82 | 59.967 | 0.046 | 1.419 | 6.111 | 1.311 | 0.2918 | 0.197 | 6.654 | 80 | 0.00947 | 0.013009 | 1.3365 | 1.3001 | 1.3034 | 1.2982 | 0.001743 | 0.013009 | 0.001743 | 0.013009 | 0.001093 | 0.013009 | 0.22354
805 | 119.83 | 59.966 | 0.059 | 1.419 | 6.216 | 1.348 | 0.29189 | 0.1987 | 6.783 | 80 | 0.00947 | 0.013009 | 1.3365 | 1.3001 | 1.3034 | 1.2982 | 0.001743 | 0.013009 | 0.001743 | 0.013009 | 0.001093 | 0.013009 | 0.22361
805.25 | 119.81 | 59.973 | 0.041 | 1.419 | 5.868 | 1.316 | 0.29199 | 0.1982 | 6.637 | 80 | 0.00947 | 0.013009 | 1.3365 | 1.3001 | 1.3034 | 1.2982 | 0.001743 | 0.013009 | 0.001743 | 0.013009 | 0.001093 | 0.013009 | 0.22368
805.5 | 119.81 | 59.966 | 0.175 | 1.419 | 6.179 | 1.304 | 0.29208 | 0.1951 | 6.683 | 80 | 0.00947 | 0.013009 | 1.3365 | 1.3001 | 1.3034 | 1.2982 | 0.001743 | 0.013009 | 0.001743 | 0.013009 | 0.001093 | 0.013009 | 0.22375
805.75 | 119.81 | 59.976 | 0.066 | 1.419 | 5.968 | 1.301 | 0.29217 | 0.1946 | 6.687 | 80 | 0.00947 | 0.013009 | 1.3365 | 1.3001 | 1.3034 | 1.2982 | 0.001743 | 0.013009 | 0.001743 | 0.013009 | 0.001093 | 0.013009 | 0.22382
806 | 119.81 | 59.967 | 0.05 | 1.419 | 6.024 | 1.337 | 0.29226 | 0.1983 | 6.745 | 80 | 0.00947 | 0.013009 | 1.3365 | 1.3001 | 1.3034 | 1.2982 | 0.001743 | 0.013009 | 0.001743 | 0.013009 | 0.001093 | 0.013009 | 0.22389
806.25 | 119.82 | 59.976 | 0.174 | 1.419 | 6.089 | 1.346 | 0.29235 | 0.1963 | 6.854 | 80 | 0.00947 | 0.013009 | 1.3365 | 1.3001 | 1.3034 | 1.2982 | 0.001743 | 0.013009 | 0.001743 | 0.013009 | 0.001093 | 0.013009 | 0.22396
806.5 | 119.82 | 59.972 | 0.056 | 1.419 | 6.226 | 1.256 | 0.29244 | 0.1917 | 6.552 | 80 | 0.00947 | 0.013009 | 1.3365 | 1.3001 | 1.3034 | 1.2982 | 0.001743 | 0.013009 | 0.001743 | 0.013009 | 0.001093 | 0.013009 | 0.22403
806.75 | 119.82 | 59.976 | 0.06 | 1.419 | 6.182 | 1.309 | 0.29253 | 0.1955 | 6.695 | 80 | 0.00947 | 0.013009 | 1.3365 | 1.3001 | 1.3034 | 1.2982 | 0.001743 | 0.013009 | 0.001743 | 0.013009 | 0.001093 | 0.013009 | 0.2241
807 | 119.8 | 59.966 | 0.039 | 1.419 | 6.022 | 1.34 | 0.29262 | 0.1975 | 6.783 | 80 | 0.00947 | 0.013009 | 1.3365 | 1.3001 | 1.3034 | 1.2982 | 0.001743 | 0.013009 | 0.001743 | 0.013009 | 0.001093 | 0.013009 | 0.22417
807.25 | 119.81 | 59.972 | 0.159 | 1.42 | 6.29 | 1.373 | 0.29272 | 0.2019 | 6.8 | 80 | 0.00947 | 0.013009 | 1.3365 | 1.3001 | 1.3034 | 1.2982 | 0.001743 | 0.013009 | 0.001743 | 0.013009 | 0.001093 | 0.013009 | 0.22424
807.5 | 119.81 | 59.966 | 0.036 | 1.419 | 6.105 | 1.214 | 0.2928 | 0.1884 | 6.444 | 80 | 0.00947 | 0.013009 | 1.3365 | 1.3001 | 1.3034 | 1.2982 | 0.001743 | 0.013009 | 0.001743 | 0.013009 | 0.001093 | 0.013009 | 0.22431
807.75 | 119.82 | 59.965 | 0.084 | 1.419 | 6.138 | 1.315 | 0.29289 | 0.1967 | 6.684 | 80 | 0.00947 | 0.013009 | 1.3365 | 1.3001 | 1.3034 | 1.2982 | 0.001743 | 0.013009 | 0.001743 | 0.013009 | 0.001093 | 0.013009 | 0.22438
808 | 119.81 | 59.976 | 0.18 | 1.419 | 6.172 | 1.342 | 0.29299 | 0.1989 | 6.746 | 80 | 0.00947 | 0.013009 | 1.3365 | 1.3001 | 1.3034 | 1.2982 | 0.001743 | 0.013009 | 0.001743 | 0.013009 | 0.001093 | 0.013009 | 0.22444
808.25 | 119.82 | 59.966 | 0.076 | 1.419 | 5.858 | 1.352 | 0.29308 | 0.1978 | 6.834 | 80 | 0.00947 | 0.013009 | 1.3365 | 1.3001 | 1.3034 | 1.2982 | 0.001743 | 0.013009 | 0.001743 | 0.013009 | 0.001093 | 0.013009 | 0.22451
808.5 | 119.81 | 59.973 | 0.123 | 1.419 | 5.536 | 1.237 | 0.29317 | 0.1901 | 6.505 | 80 | 0.00947 | 0.013009 | 1.3365 | 1.3001 | 1.3034 | 1.2982 | 0.001743 | 0.013009 | 0.001743 | 0.013009 | 0.001093 | 0.013009 | 0.22458
808.75 | 119.8 | 59.966 | 0.046 | 1.418 | 5.932 | 1.234 | 0.29325 | 0.1888 | 6.537 | 80 | 0.00947 | 0.013009 | 1.3365 | 1.3001 | 1.3034 | 1.2982 | 0.001743 | 0.013009 | 0.001743 | 0.013009 | 0.001093 | 0.013009 | 0.22465
809 | 119.81 | 59.975 | 0.083 | 1.419 | 6.25 | 1.115 | 0.29333 | 0.1799 | 6.2 | 80 | 0.00947 | 0.013009 | 1.3365 | 1.3001 | 1.3034 | 1.2982 | 0.001743 | 0.013009 | 0.001743 | 0.013009 | 0.001093 | 0.013009 | 0.22472
809.25 | 119.83 | 59.983 | 0.087 | 1.419 | 6.221 | 1.285 | 0.29342 | 0.196 | 6.556 | 80 | 0.00947 | 0.013009 | 1.3365 | 1.3001 | 1.3034 | 1.2982 | 0.001743 | 0.013009 | 0.001743 | 0.013009 | 0.001093 | 0.013009 | 0.22479
809.5 | 119.82 | 59.967 | 0.113 | 1.419 | 5.947 | 1.335 | 0.29351 | 0.1981 | 6.739 | 80 | 0.00947 | 0.013009 | 1.3365 | 1.3001 | 1.3034 | 1.2982 | 0.001743 | 0.013009 | 0.001743 | 0.013009 | 0.001093 | 0.013009 | 0.22486
809.75 | 119.82 | 59.975 | 0.206 | 1.419 | 6.258 | 1.342 | 0.29361 | 0.1992 | 6.738 | 80 | 0.00947 | 0.013009 | 1.3365 | 1.3001 | 1.3034 | 1.2982 | 0.001743 | 0.013009 | 0.001743 | 0.013009 | 0.001093 | 0.013009 | 0.22493
810 | 119.81 | 59.966 | 0.064 | 1.419 | 6.438 | 1.276 | 0.29369 | 0.1925 | 6.625 | 81 | 0.006623 | 0.013009 | 1.343 | 1.2993 | 1.3034 | 1.2982 | 0.008486 | 0.013009 | 0.008486 | 0.013009 | 0.009067 | 0.013009 | 0.225
810.25 | 119.81 | 59.966 | 0.126 | 1.419 | 5.987 | 1.3 | 0.29379 | 0.194 | 6.702 | 81 | 0.006623 | 0.013009 | 1.343 | 1.2993 | 1.3034 | 1.2982 | 0.008486 | 0.013009 | 0.008486 | 0.013009 | 0.009067 | 0.013009 | 0.22507
810.5 | 119.81 | 59.967 | 0.083 | 1.419 | 6.32 | 1.283 | 0.29387 | 0.1939 | 6.62 | 81 | 0.006623 | 0.013009 | 1.343 | 1.2993 | 1.3034 | 1.2982 | 0.008486 | 0.013009 | 0.008486 | 0.013009 | 0.009067 | 0.013009 | 0.22514
810.75 | 119.82 | 59.966 | 0.108 | 1.418 | 6.082 | 1.318 | 0.29397 | 0.1947 | 6.771 | 81 | 0.006623 | 0.013009 | 1.343 | 1.2993 | 1.3034 | 1.2982 | 0.008486 | 0.013009 | 0.008486 | 0.013009 | 0.009067 | 0.013009 | 0.22521
811 | 119.83 | 59.973 | 0.07 | 1.419 | 6.297 | 1.339 | 0.29406 | 0.1981 | 6.758 | 81 | 0.006623 | 0.013009 | 1.343 | 1.2993 | 1.3034 | 1.2982 | 0.008486 | 0.013009 | 0.008486 | 0.013009 | 0.009067 | 0.013009 | 0.22528
811.25 | 119.82 | 59.966 | 0.134 | 1.419 | 6.333 | 1.29 | 0.29415 | 0.1946 | 6.63 | 81 | 0.006623 | 0.013009 | 1.343 | 1.2993 | 1.3034 | 1.2982 | 0.008486 | 0.013009 | 0.008486 | 0.013009 | 0.009067 | 0.013009 | 0.22535
811.5 | 119.81 | 59.976 | 0.201 | 1.419 | 6.054 | 1.319 | 0.29424 | 0.196 | 6.729 | 81 | 0.006623 | 0.013009 | 1.343 | 1.2993 | 1.3034 | 1.2982 | 0.008486 | 0.013009 | 0.008486 | 0.013009 | 0.009067 | 0.013009 | 0.22542
811.75 | 119.81 | 59.966 | 0.049 | 1.42 | 5.762 | 1.33 | 0.29433 | 0.1994 | 6.67 | 81 | 0.006623 | 0.013009 | 1.343 | 1.2993 | 1.3034 | 1.2982 | 0.008486 | 0.013009 | 0.008486 | 0.013009 | 0.009067 | 0.013009 | 0.22549
812 | 119.81 | 59.966 | 0.136 | 1.419 | 6.22 | 1.356 | 0.29442 | 0.1996 | 6.794 | 81 | 0.006623 | 0.013009 | 1.343 | 1.2993 | 1.3034 | 1.2982 | 0.008486 | 0.013009 | 0.008486 | 0.013009 | 0.009067 | 0.013009 | 0.22556
812.25 | 119.82 | 59.973 | 0.117 | 1.419 | 6.112 | 1.254 | 0.29451 | 0.1917 | 6.54 | 81 | 0.006623 | 0.013009 | 1.343 | 1.2993 | 1.3034 | 1.2982 | 0.008486 | 0.013009 | 0.008486 | 0.013009 | 0.009067 | 0.013009 | 0.22563
812.5 | 119.82 | 59.966 | 0.157 | 1.42 | 6.23 | 1.322 | 0.2946 | 0.1972 | 6.704 | 81 | 0.006623 | 0.013009 | 1.343 | 1.2993 | 1.3034 | 1.2982 | 0.008486 | 0.013009 | 0.008486 | 0.013009 | 0.009067 | 0.013009 | 0.22569
812.75 | 119.82 | 59.975 | 0.19 | 1.419 | 6.138 | 1.335 | 0.2947 | 0.1965 | 6.791 | 81 | 0.006623 | 0.013009 | 1.343 | 1.2993 | 1.3034 | 1.2982 | 0.008486 | 0.013009 | 0.008486 | 0.013009 | 0.009067 | 0.013009 | 0.22576
813 | 119.82 | 59.976 | 0.134 | 1.42 | 6.209 | 1.38 | 0.29479 | 0.2011 | 6.865 | 81 | 0.006623 | 0.013009 | 1.343 | 1.2993 | 1.3034 | 1.2982 | 0.008486 | 0.013009 | 0.008486 | 0.013009 | 0.009067 | 0.013009 | 0.22583
813.25 | 119.81 | 59.982 | 0.183 | 1.42 | 6.206 | 1.22 | 0.29488 | 0.1891 | 6.451 | 81 | 0.006623 | 0.013009 | 1.343 | 1.2993 | 1.3034 | 1.2982 | 0.008486 | 0.013009 | 0.008486 | 0.013009 | 0.009067 | 0.013009 | 0.2259
813.5 | 119.81 | 59.966 | 0.086 | 1.419 | 6.266 | 1.326 | 0.29497 | 0.1977 | 6.706 | 81 | 0.006623 | 0.013009 | 1.343 | 1.2993 | 1.3034 | 1.2982 | 0.008486 | 0.013009 | 0.008486 | 0.013009 | 0.009067 | 0.013009 | 0.22597
813.75 | 119.82 | 59.965 | 0.161 | 1.419 | 6.22 | 1.162 | 0.29505 | 0.186 | 6.249 | 81 | 0.006623 | 0.013009 | 1.343 | 1.2993 | 1.3034 | 1.2982 | 0.008486 | 0.013009 | 0.008486 | 0.013009 | 0.009067 | 0.013009 | 0.22604
814 | 119.82 | 59.967 | 0.15 | 1.419 | 5.94 | 1.207 | 0.29513 | 0.1881 | 6.417 | 81 | 0.006623 | 0.013009 | 1.343 | 1.2993 | 1.3034 | 1.2982 | 0.008486 | 0.013009 | 0.008486 | 0.013009 | 0.009067 | 0.013009 | 0.22611
814.25 | 119.81 | 59.966 | 0.137 | 1.419 | 6.044 | 1.333 | 0.29523 | 0.1981 | 6.729 | 81 | 0.006623 | 0.013009 | 1.343 | 1.2993 | 1.3034 | 1.2982 | 0.008486 | 0.013009 | 0.008486 | 0.013009 | 0.009067 | 0.013009 | 0.22618
814.5 | 119.81 | 59.98 | 0.164 | 1.419 | 5.987 | 1.358 | 0.29532 | 0.1991 | 6.819 | 81 | 0.006623 | 0.013009 | 1.343 | 1.2993 | 1.3034 | 1.2982 | 0.008486 | 0.013009 | 0.008486 | 0.013009 | 0.009067 | 0.013009 | 0.22625
814.75 | 119.8 | 59.967 | 0.14 | 1.419 | 5.554 | 1.219 | 0.29541 | 0.1876 | 6.499 | 81 | 0.006623 | 0.013009 | 1.343 | 1.2993 | 1.3034 | 1.2982 | 0.008486 | 0.013009 | 0.008486 | 0.013009 | 0.009067 | 0.013009 | 0.22632
815 | 119.81 | 59.966 | 0.133 | 1.419 | 6.243 | 1.3 | 0.2955 | 0.1954 | 6.652 | 81 | 0.006623 | 0.013009 | 1.343 | 1.2993 | 1.3034 | 1.2982 | 0.008486 | 0.013009 | 0.008486 | 0.013009 | 0.009067 | 0.013009 | 0.22639
815.25 | 119.83 | 59.973 | 0.089 | 1.419 | 6.014 | 1.215 | 0.29558 | 0.1873 | 6.488 | 81 | 0.006623 | 0.013009 | 1.343 | 1.2993 | 1.3034 | 1.2982 | 0.008486 | 0.013009 | 0.008486 | 0.013009 | 0.009067 | 0.013009 | 0.22646
815.5 | 119.82 | 59.973 | 0.211 | 1.419 | 6.137 | 1.116 | 0.29566 | 0.1797 | 6.208 | 81 | 0.006623 | 0.013009 | 1.343 | 1.2993 | 1.3034 | 1.2982 | 0.008486 | 0.013009 | 0.008486 | 0.013009 | 0.009067 | 0.013009 | 0.22653
815.75 | 119.82 | 59.966 | 0.162 | 1.419 | 6.199 | 1.332 | 0.29575 | 0.1987 | 6.702 | 81 | 0.006623 | 0.013009 | 1.343 | 1.2993 | 1.3034 | 1.2982 | 0.008486 | 0.013009 | 0.008486 | 0.013009 | 0.009067 | 0.013009 | 0.2266
816 | 119.81 | 59.966 | 0.131 | 1.419 | 6.256 | 1.337 | 0.29584 | 0.1976 | 6.764 | 81 | 0.006623 | 0.013009 | 1.343 | 1.2993 | 1.3034 | 1.2982 | 0.008486 | 0.013009 | 0.008486 | 0.013009 | 0.009067 | 0.013009 | 0.22667
816.25 | 119.81 | 59.967 | 0.141 | 1.42 | 6.056 | 1.301 | 0.29593 | 0.197 | 6.603 | 81 | 0.006623 | 0.013009 | 1.343 | 1.2993 | 1.3034 | 1.2982 | 0.008486 | 0.013009 | 0.008486 | 0.013009 | 0.009067 | 0.013009 | 0.22674
816.5 | 119.81 | 59.966 | 0.129 | 1.42 | 5.988 | 1.311 | 0.29602 | 0.1966 | 6.667 | 81 | 0.006623 | 0.013009 | 1.343 | 1.2993 | 1.3034 | 1.2982 | 0.008486 | 0.013009 | 0.008486 | 0.013009 | 0.009067 | 0.013009 | 0.22681
816.75 | 119.81 | 59.973 | 0.167 | 1.419 | 6.082 | 1.334 | 0.29612 | 0.1981 | 6.734 | 81 | 0.006623 | 0.013009 | 1.343 | 1.2993 | 1.3034 | 1.2982 | 0.008486 | 0.013009 | 0.008486 | 0.013009 | 0.009067 | 0.013009 | 0.22688
817 | 119.83 | 59.98 | 0.082 | 1.419 | 6.227 | 1.361 | 0.29621 | 0.1999 | 6.809 | 81 | 0.006623 | 0.013009 | 1.343 | 1.2993 | 1.3034 | 1.2982 | 0.008486 | 0.013009 | 0.008486 | 0.013009 | 0.009067 | 0.013009 | 0.22694
817.25 | 119.82 | 59.967 | 0.178 | 1.419 | 6.297 | 1.255 | 0.2963 | 0.1903 | 6.595 | 81 | 0.006623 | 0.013009 | 1.343 | 1.2993 | 1.3034 | 1.2982 | 0.008486 | 0.013009 | 0.008486 | 0.013009 | 0.009067 | 0.013009 | 0.22701
817.5 | 119.81 | 59.972 | 0.146 | 1.418 | 6.192 | 1.324 | 0.29639 | 0.1972 | 6.717 | 81 | 0.006623 | 0.013009 | 1.343 | 1.2993 | 1.3034 | 1.2982 | 0.008486 | 0.013009 | 0.008486 | 0.013009 | 0.009067 | 0.013009 | 0.22708
817.75 | 119.82 | 59.966 | 0.096 | 1.419 | 6.144 | 1.319 | 0.29648 | 0.1965 | 6.713 | 81 | 0.006623 | 0.013009 | 1.343 | 1.2993 | 1.3034 | 1.2982 | 0.008486 | 0.013009 | 0.008486 | 0.013009 | 0.009067 | 0.013009 | 0.22715
818 | 119.82 | 59.966 | 0.138 | 1.419 | 6.186 | 1.378 | 0.29658 | 0.2017 | 6.83 | 81 | 0.006623 | 0.013009 | 1.343 | 1.2993 | 1.3034 | 1.2982 | 0.008486 | 0.013009 | 0.008486 | 0.013009 | 0.009067 | 0.013009 | 0.22722
818.25 | 119.82 | 59.982 | 0.113 | 1.419 | 6.431 | 1.228 | 0.29666 | 0.1913 | 6.419 | 81 | 0.006623 | 0.013009 | 1.343 | 1.2993 | 1.3034 | 1.2982 | 0.008486 | 0.013009 | 0.008486 | 0.013009 | 0.009067 | 0.013009 | 0.22729
818.5 | 119.82 | 59.967 | 0.195 | 1.418 | 6.11 | 1.316 | 0.29675 | 0.1969 | 6.683 | 81 | 0.006623 | 0.013009 | 1.343 | 1.2993 | 1.3034 | 1.2982 | 0.008486 | 0.013009 | 0.008486 | 0.013009 | 0.009067 | 0.013009 | 0.22736
818.75 | 119.82 | 59.966 | 0.149 | 1.419 | 6.169 | 1.337 | 0.29685 | 0.1986 | 6.733 | 81 | 0.006623 | 0.013009 | 1.343 | 1.2993 | 1.3034 | 1.2982 | 0.008486 | 0.013009 | 0.008486 | 0.013009 | 0.009067 | 0.013009 | 0.22743
819 | 119.81 | 59.966 | 0.101 | 1.419 | 6.034 | 1.358 | 0.29694 | 0.1998 | 6.798 | 81 | 0.006623 | 0.013009 | 1.343 | 1.2993 | 1.3034 | 1.2982 | 0.008486 | 0.013009 | 0.008486 | 0.013009 | 0.009067 | 0.013009 | 0.2275
819.25 | 119.8 | 59.966 | 0.065 | 1.419 | 6.089 | 1.223 | 0.29703 | 0.1886 | 6.487 | 81 | 0.006623 | 0.013009 | 1.343 | 1.2993 | 1.3034 | 1.2982 | 0.008486 | 0.013009 | 0.008486 | 0.013009 | 0.009067 | 0.013009 | 0.22757
819.5 | 119.82 | 59.975 | 0.057 | 1.419 | 6.222 | 1.316 | 0.29712 | 0.1971 | 6.676 | 81 | 0.006623 | 0.013009 | 1.343 | 1.2993 | 1.3034 | 1.2982 | 0.008486 | 0.013009 | 0.008486 | 0.013009 | 0.009067 | 0.013009 | 0.22764
819.75 | 119.82 | 59.967 | 0.14 | 1.419 | 5.964 | 1.327 | 0.29721 | 0.1964 | 6.758 | 81 | 0.006623 | 0.013009 | 1.343 | 1.2993 | 1.3034 | 1.2982 | 0.008486 | 0.013009 | 0.008486 | 0.013009 | 0.009067 | 0.013009 | 0.22771
820 | 119.82 | 59.966 | 0.057 | 1.418 | 6 | 1.342 | 0.29731 | 0.1982 | 6.773 | 82 | 0.002989 | 0.013009 | 1.3225 | 1.2871 | 1.3033 | 1.298 | 0.014054 | 0.013009 | 0.014054 | 0.013009 | 0.014682 | 0.013008 | 0.22778
820.25 | 119.82 | 59.976 | 0.196 | 1.418 | 6.399 | 1.25 | 0.29739 | 0.1922 | 6.502 | 82 | 0.002989 | 0.013009 | 1.3225 | 1.2871 | 1.3033 | 1.298 | 0.014054 | 0.013009 | 0.014054 | 0.013009 | 0.014682 | 0.013008 | 0.22785
820.5 | 119.82 | 59.967 | 0.123 | 1.418 | 6.122 | 1.312 | 0.29748 | 0.196 | 6.69 | 82 | 0.002989 | 0.013009 | 1.3225 | 1.2871 | 1.3033 | 1.298 | 0.014054 | 0.013009 | 0.014054 | 0.013009 | 0.014682 | 0.013008 | 0.22792
820.75 | 119.81 | 59.976 | 0.075 | 1.418 | 6.107 | 1.319 | 0.29757 | 0.1991 | 6.626 | 82 | 0.002989 | 0.013009 | 1.3225 | 1.2871 | 1.3033 | 1.298 | 0.014054 | 0.013009 | 0.014054 | 0.013009 | 0.014682 | 0.013008 | 0.22799
821 | 119.81 | 59.966 | 0.05 | 1.418 | 6.13 | 1.345 | 0.29767 | 0.1997 | 6.736 | 82 | 0.002989 | 0.013009 | 1.3225 | 1.2871 | 1.3033 | 1.298 | 0.014054 | 0.013009 | 0.014054 | 0.013009 | 0.014682 | 0.013008 | 0.22806
821.25 | 119.82 | 59.974 | 0.039 | 1.418 | 6.266 | 1.283 | 0.29776 | 0.1936 | 6.629 | 82 | 0.002989 | 0.013009 | 1.3225 | 1.2871 | 1.3033 | 1.298 | 0.014054 | 0.013009 | 0.014054 | 0.013009 | 0.014682 | 0.013008 | 0.22813
821.5 | 119.82 | 59.966 | 0.165 | 1.418 | 6.013 | 1.303 | 0.29785 | 0.1956 | 6.661 | 82 | 0.002989 | 0.013009 | 1.3225 | 1.2871 | 1.3033 | 1.298 | 0.014054 | 0.013009 | 0.014054 | 0.013009 | 0.014682 | 0.013008 | 0.22819
821.75 | 119.82 | 59.972 | 0.042 | 1.418 | 5.874 | 1.306 | 0.29794 | 0.1943 | 6.723 | 82 | 0.002989 | 0.013009 | 1.3225 | 1.2871 | 1.3033 | 1.298 | 0.014054 | 0.013009 | 0.014054 | 0.013009 | 0.014682 | 0.013008 | 0.22826
822 | 119.81 | 59.975 | 0.194 | 1.418 | 6.078 | 1.339 | 0.29803 | 0.1986 | 6.742 | 82 | 0.002989 | 0.013009 | 1.3225 | 1.2871 | 1.3033 | 1.298 | 0.014054 | 0.013009 | 0.014054 | 0.013009 | 0.014682 | 0.013008 | 0.22833
822.25 | 119.81 | 59.977 | 0.093 | 1.418 | 5.988 | 1.324 | 0.29812 | 0.1972 | 6.714 | 82 | 0.002989 | 0.013009 | 1.3225 | 1.2871 | 1.3033 | 1.298 | 0.014054 | 0.013009 | 0.014054 | 0.013009 | 0.014682 | 0.013008 | 0.2284
822.5 | 119.81 | 59.973 | 0.069 | 1.418 | 6.235 | 1.302 | 0.29821 | 0.1964 | 6.628 | 82 | 0.002989 | 0.013009 | 1.3225 | 1.2871 | 1.3033 | 1.298 | 0.014054 | 0.013009 | 0.014054 | 0.013009 | 0.014682 | 0.013008 | 0.22847
822.75 | 119.81 | 59.976 | 0.166 | 1.419 | 6.445 | 1.308 | 0.2983 | 0.1976 | 6.622 | 82 | 0.002989 | 0.013009 | 1.3225 | 1.2871 | 1.3033 | 1.298 | 0.014054 | 0.013009 | 0.014054 | 0.013009 | 0.014682 | 0.013008 | 0.22854
823 | 119.83 | 59.977 | 0.061 | 1.418 | 6.122 | 1.331 | 0.29839 | 0.1978 | 6.729 | 82 | 0.002989 | 0.013009 | 1.3225 | 1.2871 | 1.3033 | 1.298 | 0.014054 | 0.013009 | 0.014054 | 0.013009 | 0.014682 | 0.013008 | 0.22861
823.25 | 119.82 | 59.958 | 0.037 | 1.418 | 6.264 | 1.351 | 0.29849 | 0.2006 | 6.734 | 82 | 0.002989 | 0.013009 | 1.3225 | 1.2871 | 1.3033 | 1.298 | 0.014054 | 0.013009 | 0.014054 | 0.013009 | 0.014682 | 0.013008 | 0.22868
823.5 | 119.81 | 59.975 | 0.043 | 1.418 | 6.22 | 1.258 | 0.29857 | 0.1922 | 6.548 | 82 | 0.002989 | 0.013009 | 1.3225 | 1.2871 | 1.3033 | 1.298 | 0.014054 | 0.013009 | 0.014054 | 0.013009 | 0.014682 | 0.013008 | 0.22875
823.75 | 119.81 | 59.969 | 0.177 | 1.418 | 6.113 | 1.306 | 0.29866 | 0.195 | 6.695 | 82 | 0.002989 | 0.013009 | 1.3225 | 1.2871 | 1.3033 | 1.298 | 0.014054 | 0.013009 | 0.014054 | 0.013009 | 0.014682 | 0.013008 | 0.22882
824 | 119.81 | 59.969 | 0.041 | 1.418 | 6.436 | 1.341 | 0.29876 | 0.1988 | 6.746 | 82 | 0.002989 | 0.013009 | 1.3225 | 1.2871 | 1.3033 | 1.298 | 0.014054 | 0.013009 | 0.014054 | 0.013009 | 0.014682 | 0.013008 | 0.22889
824.25 | 119.82 | 59.965 | 0.084 | 1.418 | 6.227 | 1.363 | 0.29885 | 0.1985 | 6.871 | 82 | 0.002989 | 0.013009 | 1.3225 | 1.2871 | 1.3033 | 1.298 | 0.014054 | 0.013009 | 0.014054 | 0.013009 | 0.014682 | 0.013008 | 0.22896
824.5 | 119.81 | 59.969 | 0.189 | 1.418 | 5.953 | 1.225 | 0.29894 | 0.1896 | 6.462 | 82 | 0.002989 | 0.013009 | 1.3225 | 1.2871 | 1.3033 | 1.298 | 0.014054 | 0.013009 | 0.014054 | 0.013009 | 0.014682 | 0.013008 | 0.22903
824.75 | 119.83 | 59.976 | 0.081 | 1.418 | 6.319 | 1.312 | 0.29903 | 0.1974 | 6.647 | 82 | 0.002989 | 0.013009 | 1.3225 | 1.2871 | 1.3033 | 1.298 | 0.014054 | 0.013009 | 0.014054 | 0.013009 | 0.014682 | 0.013008 | 0.2291
825 | 119.82 | 59.966 | 0.058 | 1.418 | 6.101 | 1.338 | 0.29912 | 0.1987 | 6.733 | 82 | 0.002989 | 0.013009 | 1.3225 | 1.2871 | 1.3033 | 1.298 | 0.014054 | 0.013009 | 0.014054 | 0.013009 | 0.014682 | 0.013008 | 0.22917
825.25 | 119.8 | 59.965 | 0.062 | 1.419 | 6.186 | 1.352 | 0.29921 | 0.2012 | 6.721 | 82 | 0.002989 | 0.013009 | 1.3225 | 1.2871 | 1.3033 | 1.298 | 0.014054 | 0.013009 | 0.014054 | 0.013009 | 0.014682 | 0.013008 | 0.22924
825.5 | 119.81 | 59.976 | 0.136 | 1.418 | 6.453 | 1.237 | 0.2993 | 0.191 | 6.481 | 82 | 0.002989 | 0.013009 | 1.3225 | 1.2871 | 1.3033 | 1.298 | 0.014054 | 0.013009 | 0.014054 | 0.013009 | 0.014682 | 0.013008 | 0.22931
825.75 | 119.82 | 59.968 | 0.047 | 1.418 | 6.295 | 1.293 | 0.29939 | 0.1943 | 6.656 | 82 | 0.002989 | 0.013009 | 1.3225 | 1.2871 | 1.3033 | 1.298 | 0.014054 | 0.013009 | 0.014054 | 0.013009 | 0.014682 | 0.013008 | 0.22938
826 | 119.82 | 59.965 | 0.109 | 1.418 | 6.226 | 1.338 | 0.29948 | 0.1983 | 6.746 | 82 | 0.002989 | 0.013009 | 1.3225 | 1.2871 | 1.3033 | 1.298 | 0.014054 | 0.013009 | 0.014054 | 0.013009 | 0.014682 | 0.013008 | 0.22944
826.25 | 119.82 | 59.98 | 0.203 | 1.418 | 5.995 | 1.335 | 0.29958 | 0.1971 | 6.773 | 82 | 0.002989 | 0.013009 | 1.3225 | 1.2871 | 1.3033 | 1.298 | 0.014054 | 0.013009 | 0.014054 | 0.013009 | 0.014682 | 0.013008 | 0.22951
826.5 | 119.82 | 59.976 | 0.092 | 1.418 | 6.209 | 1.265 | 0.29967 | 0.1933 | 6.544 | 82 | 0.002989 | 0.013009 | 1.3225 | 1.2871 | 1.3033 | 1.298 | 0.014054 | 0.013009 | 0.014054 | 0.013009 | 0.014682 | 0.013008 | 0.22958
826.75 | 119.81 | 59.977 | 0.121 | 1.418 | 6.109 | 1.298 | 0.29976 | 0.1957 | 6.634 | 82 | 0.002989 | 0.013009 | 1.3225 | 1.2871 | 1.3033 | 1.298 | 0.014054 | 0.013009 | 0.014054 | 0.013009 | 0.014682 | 0.013008 | 0.22965
827 | 119.81 | 59.976 | 0.09 | 1.418 | 6.012 | 1.315 | 0.29985 | 0.1972 | 6.667 | 82 | 0.002989 | 0.013009 | 1.3225 | 1.2871 | 1.3033 | 1.298 | 0.014054 | 0.013009 | 0.014054 | 0.013009 | 0.014682 | 0.013008 | 0.22972
827.25 | 119.82 | 59.97 | 0.071 | 1.418 | 6.204 | 1.348 | 0.29994 | 0.201 | 6.704 | 82 | 0.002989 | 0.013009 | 1.3225 | 1.2871 | 1.3033 | 1.298 | 0.014054 | 0.013009 | 0.014054 | 0.013009 | 0.014682 | 0.013008 | 0.22979
827.5 | 119.82 | 59.969 | 0.087 | 1.418 | 6.402 | 1.294 | 0.30003 | 0.1948 | 6.642 | 82 | 0.002989 | 0.013009 | 1.3225 | 1.2871 | 1.3033 | 1.298 | 0.014054 | 0.013009 | 0.014054 | 0.013009 | 0.014682 | 0.013008 | 0.22986
827.75 | 119.82 | 59.966 | 0.132 | 1.418 | 6.489 | 1.309 | 0.30012 | 0.1974 | 6.635 | 82 | 0.002989 | 0.013009 | 1.3225 | 1.2871 | 1.3033 | 1.298 | 0.014054 | 0.013009 | 0.014054 | 0.013009 | 0.014682 | 0.013008 | 0.22993
828 | 119.82 | 59.969 | 0.199 | 1.418 | 5.978 | 1.303 | 0.30021 | 0.1961 | 6.646 | 82 | 0.002989 | 0.013009 | 1.3225 | 1.2871 | 1.3033 | 1.298 | 0.014054 | 0.013009 | 0.014054 | 0.013009 | 0.014682 | 0.013008 | 0.23
828.25 | 119.82 | 59.969 | 0.077 | 1.418 | 5.402 | 1.082 | 0.30029 | 0.1761 | 6.142 | 82 | 0.002989 | 0.013009 | 1.3225 | 1.2871 | 1.3033 | 1.298 | 0.014054 | 0.013009 | 0.014054 | 0.013009 | 0.014682 | 0.013008 | 0.23007
828.5 | 119.81 | 59.969 | 0.126 | 1.418 | 5.718 | 1.12 | 0.30036 | 0.1807 | 6.201 | 82 | 0.002989 | 0.013009 | 1.3225 | 1.2871 | 1.3033 | 1.298 | 0.014054 | 0.013009 | 0.014054 | 0.013009 | 0.014682 | 0.013008 | 0.23014
828.75 | 119.81 | 59.968 | 0.122 | 1.418 | 5.997 | 1.331 | 0.30045 | 0.1961 | 6.786 | 82 | 0.002989 | 0.013009 | 1.3225 | 1.2871 | 1.3033 | 1.298 | 0.014054 | 0.013009 | 0.014054 | 0.013009 | 0.014682 | 0.013008 | 0.23021
829 | 119.83 | 59.965 | 0.111 | 1.418 | 6.095 | 1.332 | 0.30055 | 0.1977 | 6.737 | 82 | 0.002989 | 0.013009 | 1.3225 | 1.2871 | 1.3033 | 1.298 | 0.014054 | 0.013009 | 0.014054 | 0.013009 | 0.014682 | 0.013008 | 0.23028
829.25 | 119.83 | 59.957 | 0.12 | 1.418 | 6.187 | 1.298 | 0.30064 | 0.1959 | 6.627 | 82 | 0.002989 | 0.013009 | 1.3225 | 1.2871 | 1.3033 | 1.298 | 0.014054 | 0.013009 | 0.014054 | 0.013009 | 0.014682 | 0.013008 | 0.23035
829.5 | 119.81 | 59.975 | 0.149 | 1.418 | 6.053 | 1.306 | 0.30073 | 0.1965 | 6.648 | 82 | 0.002989 | 0.013009 | 1.3225 | 1.2871 | 1.3033 | 1.298 | 0.014054 | 0.013009 | 0.014054 | 0.013009 | 0.014682 | 0.013008 | 0.23042
829.75 | 119.81 | 59.969 | 0.165 | 1.419 | 5.814 | 1.338 | 0.30082 | 0.2009 | 6.659 | 82 | 0.002989 | 0.013009 | 1.3225 | 1.2871 | 1.3033 | 1.298 | 0.014054 | 0.013009 | 0.014054 | 0.013009 | 0.014682 | 0.013008 | 0.23049
830 | 119.81 | 59.965 | 0.087 | 1.419 | 6.057 | 1.363 | 0.30091 | 0.2006 | 6.795 | 83 | 0.001136 | 0.013007 | 1.3203 | 1.2581 | 1.3032 | 1.298 | 0.008068 | 0.013007 | 0.008068 | 0.013007 | 0.010153 | 0.013007 | 0.23056
830.25 | 119.81 | 59.969 | 0.152 | 1.419 | 6.144 | 1.258 | 0.301 | 0.1918 | 6.557 | 83 | 0.001136 | 0.013007 | 1.3203 | 1.2581 | 1.3032 | 1.298 | 0.008068 | 0.013007 | 0.008068 | 0.013007 | 0.010153 | 0.013007 | 0.23063
830.5 | 119.82 | 59.969 | 0.144 | 1.419 | 6.106 | 1.321 | 0.30109 | 0.1973 | 6.697 | 83 | 0.001136 | 0.013007 | 1.3203 | 1.2581 | 1.3032 | 1.298 | 0.008068 | 0.013007 | 0.008068 | 0.013007 | 0.010153 | 0.013007 | 0.23069
830.75 | 119.82 | 59.969 | 0.149 | 1.419 | 6.227 | 1.316 | 0.30118 | 0.1952 | 6.741 | 83 | 0.001136 | 0.013007 | 1.3203 | 1.2581 | 1.3032 | 1.298 | 0.008068 | 0.013007 | 0.008068 | 0.013007 | 0.010153 | 0.013007 | 0.23076
831 | 119.81 | 59.969 | 0.139 | 1.419 | 6.141 | 1.373 | 0.30128 | 0.2016 | 6.811 | 83 | 0.001136 | 0.013007 | 1.3203 | 1.2581 | 1.3032 | 1.298 | 0.008068 | 0.013007 | 0.008068 | 0.013007 | 0.010153 | 0.013007 | 0.23083
831.25 | 119.81 | 59.973 | 0.146 | 1.419 | 6.319 | 1.226 | 0.30136 | 0.1911 | 6.418 | 83 | 0.001136 | 0.013007 | 1.3203 | 1.2581 | 1.3032 | 1.298 | 0.008068 | 0.013007 | 0.008068 | 0.013007 | 0.010153 | 0.013007 | 0.2309
831.5 | 119.81 | 59.967 | 0.162 | 1.419 | 6.212 | 1.323 | 0.30146 | 0.1975 | 6.7 | 83 | 0.001136 | 0.013007 | 1.3203 | 1.2581 | 1.3032 | 1.298 | 0.008068 | 0.013007 | 0.008068 | 0.013007 | 0.010153 | 0.013007 | 0.23097
831.75 | 119.82 | 59.973 | 0.088 | 1.419 | 5.986 | 1.336 | 0.30155 | 0.1998 | 6.684 | 83 | 0.001136 | 0.013007 | 1.3203 | 1.2581 | 1.3032 | 1.298 | 0.008068 | 0.013007 | 0.008068 | 0.013007 | 0.010153 | 0.013007 | 0.23104
832 | 119.82 | 59.973 | 0.192 | 1.419 | 5.998 | 1.356 | 0.30164 | 0.1996 | 6.793 | 83 | 0.001136 | 0.013007 | 1.3203 | 1.2581 | 1.3032 | 1.298 | 0.008068 | 0.013007 | 0.008068 | 0.013007 | 0.010153 | 0.013007 | 0.23111
832.25 | 119.82 | 59.957 | 0.147 | 1.419 | 6.058 | 1.221 | 0.30173 | 0.1888 | 6.464 | 83 | 0.001136 | 0.013007 | 1.3203 | 1.2581 | 1.3032 | 1.298 | 0.008068 | 0.013007 | 0.008068 | 0.013007 | 0.010153 | 0.013007 | 0.23118
832.5 | 119.82 | 59.966 | 0.139 | 1.419 | 6.331 | 1.307 | 0.30182 | 0.1965 | 6.651 | 83 | 0.001136 | 0.013007 | 1.3203 | 1.2581 | 1.3032 | 1.298 | 0.008068 | 0.013007 | 0.008068 | 0.013007 | 0.010153 | 0.013007 | 0.23125
832.75 | 119.81 | 59.966 | 0.111 | 1.419 | 5.928 | 1.324 | 0.30191 | 0.1961 | 6.752 | 83 | 0.001136 | 0.013007 | 1.3203 | 1.2581 | 1.3032 | 1.298 | 0.008068 | 0.013007 | 0.008068 | 0.013007 | 0.010153 | 0.013007 | 0.23132
833 | 119.8 | 59.968 | 0.105 | 1.419 | 6.025 | 1.346 | 0.30201 | 0.199 | 6.761 | 83 | 0.001136 | 0.013007 | 1.3203 | 1.2581 | 1.3032 | 1.298 | 0.008068 | 0.013007 | 0.008068 | 0.013007 | 0.010153 | 0.013007 | 0.23139
833.25 | 119.81 | 59.966 | 0.113 | 1.418 | 5.875 | 1.247 | 0.30209 | 0.1914 | 6.517 | 83 | 0.001136 | 0.013007 | 1.3203 | 1.2581 | 1.3032 | 1.298 | 0.008068 | 0.013007 | 0.008068 | 0.013007 | 0.010153 | 0.013007 | 0.23146
833.5 | 119.83 | 59.972 | 0.085 | 1.419 | 5.957 | 1.31 | 0.30218 | 0.1962 | 6.677 | 83 | 0.001136 | 0.013007 | 1.3203 | 1.2581 | 1.3032 | 1.298 | 0.008068 | 0.013007 | 0.008068 | 0.013007 | 0.010153 | 0.013007 | 0.23153
833.75 | 119.82 | 59.973 | 0.228 | 1.419 | 6.251 | 1.326 | 0.30228 | 0.1996 | 6.645 | 83 | 0.001136 | 0.013007 | 1.3203 | 1.2581 | 1.3032 | 1.298 | 0.008068 | 0.013007 | 0.008068 | 0.013007 | 0.010153 | 0.013007 | 0.2316
834 | 119.81 | 59.976 | 0.149 | 1.418 | 6.114 | 1.349 | 0.30237 | 0.1997 | 6.756 | 83 | 0.001136 | 0.013007 | 1.3203 | 1.2581 | 1.3032 | 1.298 | 0.008068 | 0.013007 | 0.008068 | 0.013007 | 0.010153 | 0.013007 | 0.23167
834.25 | 119.81 | 59.972 | 0.101 | 1.419 | 6.486 | 1.268 | 0.30246 | 0.1934 | 6.558 | 83 | 0.001136 | 0.013007 | 1.3203 | 1.2581 | 1.3032 | 1.298 | 0.008068 | 0.013007 | 0.008068 | 0.013007 | 0.010153 | 0.013007 | 0.23174
834.5 | 119.81 | 59.966 | 0.118 | 1.419 | 6.264 | 1.294 | 0.30255 | 0.1951 | 6.633 | 83 | 0.001136 | 0.013007 | 1.3203 | 1.2581 | 1.3032 | 1.298 | 0.008068 | 0.013007 | 0.008068 | 0.013007 | 0.010153 | 0.013007 | 0.23181
834.75 | 119.81 | 59.972 | 0.082 | 1.419 | 6.147 | 1.301 | 0.30264 | 0.1941 | 6.701 | 83 | 0.001136 | 0.013007 | 1.3203 | 1.2581 | 1.3032 | 1.298 | 0.008068 | 0.013007 | 0.008068 | 0.013007 | 0.010153 | 0.013007 | 0.23188
835 | 119.82 | 59.973 | 0.104 | 1.419 | 6.08 | 1.35 | 0.30273 | 0.1997 | 6.762 | 83 | 0.001136 | 0.013007 | 1.3203 | 1.2581 | 1.3032 | 1.298 | 0.008068 | 0.013007 | 0.008068 | 0.013007 | 0.010153 | 0.013007 | 0.23194
835.25 | 119.82 | 59.965 | 0.071 | 1.419 | 6.114 | 1.316 | 0.30283 | 0.1958 | 6.722 | 83 | 0.001136 | 0.013007 | 1.3203 | 1.2581 | 1.3032 | 1.298 | 0.008068 | 0.013007 | 0.008068 | 0.013007 | 0.010153 | 0.013007 | 0.23201
835.5 | 119.81 | 59.966 | 0.21 | 1.418 | 6.088 | 1.304 | 0.30292 | 0.1963 | 6.644 | 83 | 0.001136 | 0.013007 | 1.3203 | 1.2581 | 1.3032 | 1.298 | 0.008068 | 0.013007 | 0.008068 | 0.013007 | 0.010153 | 0.013007 | 0.23208
835.75 | 119.8 | 59.975 | 0.129 | 1.419 | 6.104 | 1.3 | 0.30301 | 0.1968 | 6.608 | 83 | 0.001136 | 0.013007 | 1.3203 | 1.2581 | 1.3032 | 1.298 | 0.008068 | 0.013007 | 0.008068 | 0.013007 | 0.010153 | 0.013007 | 0.23215
836 | 119.81 | 59.963 | 0.059 | 1.419 | 6.256 | 1.337 | 0.3031 | 0.1984 | 6.74 | 83 | 0.001136 | 0.013007 | 1.3203 | 1.2581 | 1.3032 | 1.298 | 0.008068 | 0.013007 | 0.008068 | 0.013007 | 0.010153 | 0.013007 | 0.23222
836.25 | 119.81 | 59.967 | 0.157 | 1.419 | 5.988 | 1.349 | 0.30319 | 0.2012 | 6.702 | 83 | 0.001136 | 0.013007 | 1.3203 | 1.2581 | 1.3032 | 1.298 | 0.008068 | 0.013007 | 0.008068 | 0.013007 | 0.010153 | 0.013007 | 0.23229
836.5 | 119.82 | 59.966 | 0.059 | 1.419 | 6.418 | 1.261 | 0.30328 | 0.1929 | 6.537 | 83 | 0.001136 | 0.013007 | 1.3203 | 1.2581 | 1.3032 | 1.298 | 0.008068 | 0.013007 | 0.008068 | 0.013007 | 0.010153 | 0.013007 | 0.23236
836.75 | 119.82 | 59.973 | 0.188 | 1.419 | 5.941 | 1.299 | 0.30337 | 0.1953 | 6.652 | 83 | 0.001136 | 0.013007 | 1.3203 | 1.2581 | 1.3032 | 1.298 | 0.008068 | 0.013007 | 0.008068 | 0.013007 | 0.010153 | 0.013007 | 0.23243
837 | 119.82 | 59.975 | 0.116 | 1.418 | 6.13 | 1.354 | 0.30346 | 0.2003 | 6.761 | 83 | 0.001136 | 0.013007 | 1.3203 | 1.2581 | 1.3032 | 1.298 | 0.008068 | 0.013007 | 0.008068 | 0.013007 | 0.010153 | 0.013007 | 0.2325
837.25 | 119.81 | 59.972 | 0.075 | 1.42 | 6.026 | 1.365 | 0.30356 | 0.199 | 6.857 | 83 | 0.001136 | 0.013007 | 1.3203 | 1.2581 | 1.3032 | 1.298 | 0.008068 | 0.013007 | 0.008068 | 0.013007 | 0.010153 | 0.013007 | 0.23257
837.5 | 119.8 | 59.975 | 0.105 | 1.419 | 6.07 | 1.231 | 0.30364 | 0.1899 | 6.48 | 83 | 0.001136 | 0.013007 | 1.3203 | 1.2581 | 1.3032 | 1.298 | 0.008068 | 0.013007 | 0.008068 | 0.013007 | 0.010153 | 0.013007 | 0.23264
837.75 | 119.82 | 59.966 | 0.035 | 1.419 | 6.14 | 1.315 | 0.30374 | 0.1972 | 6.668 | 83 | 0.001136 | 0.013007 | 1.3203 | 1.2581 | 1.3032 | 1.298 | 0.008068 | 0.013007 | 0.008068 | 0.013007 | 0.010153 | 0.013007 | 0.23271
838 | 119.82 | 59.967 | 0.156 | 1.418 | 6.274 | 1.351 | 0.30383 | 0.1996 | 6.768 | 83 | 0.001136 | 0.013007 | 1.3203 | 1.2581 | 1.3032 | 1.298 | 0.008068 | 0.013007 | 0.008068 | 0.013007 | 0.010153 | 0.013007 | 0.23278
838.25 | 119.82 | 59.966 | 0.029 | 1.419 | 6.314 | 1.342 | 0.30392 | 0.2004 | 6.698 | 83 | 0.001136 | 0.013007 | 1.3203 | 1.2581 | 1.3032 | 1.298 | 0.008068 | 0.013007 | 0.008068 | 0.013007 | 0.010153 | 0.013007 | 0.23285
838.5 | 119.82 | 59.964 | 0.183 | 1.419 | 5.739 | 1.232 | 0.30401 | 0.1906 | 6.463 | 83 | 0.001136 | 0.013007 | 1.3203 | 1.2581 | 1.3032 | 1.298 | 0.008068 | 0.013007 | 0.008068 | 0.013007 | 0.010153 | 0.013007 | 0.23292
838.75 | 119.81 | 59.986 | 0.071 | 1.419 | 6.167 | 1.304 | 0.3041 | 0.1955 | 6.67 | 83 | 0.001136 | 0.013007 | 1.3203 | 1.2581 | 1.3032 | 1.298 | 0.008068 | 0.013007 | 0.008068 | 0.013007 | 0.010153 | 0.013007 | 0.23299
839 | 119.8 | 59.973 | 0.058 | 1.419 | 6.211 | 1.342 | 0.30419 | 0.1984 | 6.761 | 83 | 0.001136 | 0.013007 | 1.3203 | 1.2581 | 1.3032 | 1.298 | 0.008068 | 0.013007 | 0.008068 | 0.013007 | 0.010153 | 0.013007 | 0.23306
839.25 | 119.81 | 59.966 | 0.046 | 1.42 | 6.065 | 1.326 | 0.30429 | 0.1959 | 6.767 | 83 | 0.001136 | 0.013007 | 1.3203 | 1.2581 | 1.3032 | 1.298 | 0.008068 | 0.013007 | 0.008068 | 0.013007 | 0.010153 | 0.013007 | 0.23313
839.5 | 119.82 | 59.966 | 0.056 | 1.419 | 6.478 | 1.257 | 0.30437 | 0.1922 | 6.541 | 83 | 0.001136 | 0.013007 | 1.3203 | 1.2581 | 1.3032 | 1.298 | 0.008068 | 0.013007 | 0.008068 | 0.013007 | 0.010153 | 0.013007 | 0.23319
839.75 | 119.82 | 59.973 | 0.178 | 1.418 | 6.123 | 1.298 | 0.30446 | 0.1958 | 6.631 | 83 | 0.001136 | 0.013007 | 1.3203 | 1.2581 | 1.3032 | 1.298 | 0.008068 | 0.013007 | 0.008068 | 0.013007 | 0.010153 | 0.013007 | 0.23326
840 | 119.81 | 59.966 | 0.039 | 1.419 | 6.347 | 1.328 | 0.30456 | 0.1983 | 6.695 | 84 | 0.000329 | 0.013011 | 1.35 | 1.2999 | 1.3035 | 1.2983 | 0.011963 | 0.013011 | 0.011963 | 0.013011 | 0.014878 | 0.013011 | 0.23333
840.25 | 119.82 | 59.976 | 0.179 | 1.419 | 6.238 | 1.334 | 0.30465 | 0.2 | 6.669 | 84 | 0.000329 | 0.013011 | 1.35 | 1.2999 | 1.3035 | 1.2983 | 0.011963 | 0.013011 | 0.011963 | 0.013011 | 0.014878 | 0.013011 | 0.2334
840.5 | 119.81 | 59.966 | 0.037 | 1.419 | 6.354 | 1.296 | 0.30474 | 0.1948 | 6.653 | 84 | 0.000329 | 0.013011 | 1.35 | 1.2999 | 1.3035 | 1.2983 | 0.011963 | 0.013011 | 0.011963 | 0.013011 | 0.014878 | 0.013011 | 0.23347
840.75 | 119.81 | 59.966 | 0.103 | 1.419 | 5.768 | 1.295 | 0.30483 | 0.1966 | 6.585 | 84 | 0.000329 | 0.013011 | 1.35 | 1.2999 | 1.3035 | 1.2983 | 0.011963 | 0.013011 | 0.011963 | 0.013011 | 0.014878 | 0.013011 | 0.23354
841 | 119.82 | 59.973 | 0.178 | 1.419 | 6.2 | 1.303 | 0.30492 | 0.1959 | 6.651 | 84 | 0.000329 | 0.013011 | 1.35 | 1.2999 | 1.3035 | 1.2983 | 0.011963 | 0.013011 | 0.011963 | 0.013011 | 0.014878 | 0.013011 | 0.23361
841.25 | 119.82 | 59.976 | 0.044 | 1.42 | 5.35 | 1.08 | 0.30499 | 0.1761 | 6.131 | 84 | 0.000329 | 0.013011 | 1.35 | 1.2999 | 1.3035 | 1.2983 | 0.011963 | 0.013011 | 0.011963 | 0.013011 | 0.014878 | 0.013011 | 0.23368
841.5 | 119.81 | 59.966 | 0.204 | 1.419 | 5.592 | 1.113 | 0.30507 | 0.1804 | 6.17 | 84 | 0.000329 | 0.013011 | 1.35 | 1.2999 | 1.3035 | 1.2983 | 0.011963 | 0.013011 | 0.011963 | 0.013011 | 0.014878 | 0.013011 | 0.23375
841.75 | 119.81 | 59.972 | 0.049 | 1.419 | 6.185 | 1.322 | 0.30516 | 0.1954 | 6.764 | 84 | 0.000329 | 0.013011 | 1.35 | 1.2999 | 1.3035 | 1.2983 | 0.011963 | 0.013011 | 0.011963 | 0.013011 | 0.014878 | 0.013011 | 0.23382
842 | 119.81 | 59.967 | 0.139 | 1.419 | 6.317 | 1.334 | 0.30525 | 0.1978 | 6.744 | 84 | 0.000329 | 0.013011 | 1.35 | 1.2999 | 1.3035 | 1.2983 | 0.011963 | 0.013011 | 0.011963 | 0.013011 | 0.014878 | 0.013011 | 0.23389
842.25 | 119.81 | 59.957 | 0.045 | 1.419 | 6.161 | 1.291 | 0.30534 | 0.195 | 6.622 | 84 | 0.000329 | 0.013011 | 1.35 | 1.2999 | 1.3035 | 1.2983 | 0.011963 | 0.013011 | 0.011963 | 0.013011 | 0.014878 | 0.013011 | 0.23396
842.5 | 119.81 | 59.966 | 0.11 | 1.419 | 6.211 | 1.312 | 0.30544 | 0.1965 | 6.679 | 84 | 0.000329 | 0.013011 | 1.35 | 1.2999 | 1.3035 | 1.2983 | 0.011963 | 0.013011 | 0.011963 | 0.013011 | 0.014878 | 0.013011 | 0.23403
842.75 | 119.83 | 59.981 | 0.2 | 1.42 | 5.815 | 1.316 | 0.30553 | 0.1988 | 6.618 | 84 | 0.000329 | 0.013011 | 1.35 | 1.2999 | 1.3035 | 1.2983 | 0.011963 | 0.013011 | 0.011963 | 0.013011 | 0.014878 | 0.013011 | 0.2341
843 | 119.82 | 59.966 | 0.071 | 1.419 | 6.064 | 1.362 | 0.30562 | 0.2002 | 6.802 | 84 | 0.000329 | 0.013011 | 1.35 | 1.2999 | 1.3035 | 1.2983 | 0.011963 | 0.013011 | 0.011963 | 0.013011 | 0.014878 | 0.013011 | 0.23417
843.25 | 119.81 | 59.966 | 0.097 | 1.419 | 5.749 | 1.241 | 0.30571 | 0.1902 | 6.527 | 84 | 0.000329 | 0.013011 | 1.35 | 1.2999 | 1.3035 | 1.2983 | 0.011963 | 0.013011 | 0.011963 | 0.013011 | 0.014878 | 0.013011 | 0.23424
843.5 | 119.81 | 59.973 | 0.064 | 1.42 | 6.083 | 1.316 | 0.3058 | 0.1964 | 6.701 | 84 | 0.000329 | 0.013011 | 1.35 | 1.2999 | 1.3035 | 1.2983 | 0.011963 | 0.013011 | 0.011963 | 0.013011 | 0.014878 | 0.013011 | 0.23431
843.75 | 119.81 | 59.966 | 0.131 | 1.419 | 6.201 | 1.333 | 0.30589 | 0.1965 | 6.782 | 84 | 0.000329 | 0.013011 | 1.35 | 1.2999 | 1.3035 | 1.2983 | 0.011963 | 0.013011 | 0.011963 | 0.013011 | 0.014878 | 0.013011 | 0.23438
844 | 119.82 | 59.976 | 0.085 | 1.419 | 6.177 | 1.358 | 0.30599 | 0.1997 | 6.799 | 84 | 0.000329 | 0.013011 | 1.35 | 1.2999 | 1.3035 | 1.2983 | 0.011963 | 0.013011 | 0.011963 | 0.013011 | 0.014878 | 0.013011 | 0.23444
844.25 | 119.82 | 59.966 | 0.15 | 1.419 | 6.074 | 1.201 | 0.30607 | 0.1878 | 6.396 | 84 | 0.000329 | 0.013011 | 1.35 | 1.2999 | 1.3035 | 1.2983 | 0.011963 | 0.013011 | 0.011963 | 0.013011 | 0.014878 | 0.013011 | 0.23451
844.5 | 119.82 | 59.976 | 0.198 | 1.418 | 6.203 | 1.321 | 0.30616 | 0.1974 | 6.689 | 84 | 0.000329 | 0.013011 | 1.35 | 1.2999 | 1.3035 | 1.2983 | 0.011963 | 0.013011 | 0.011963 | 0.013011 | 0.014878 | 0.013011 | 0.23458
844.75 | 119.81 | 59.966 | 0.089 | 1.418 | 6.221 | 1.328 | 0.30625 | 0.1992 | 6.665 | 84 | 0.000329 | 0.013011 | 1.35 | 1.2999 | 1.3035 | 1.2983 | 0.011963 | 0.013011 | 0.011963 | 0.013011 | 0.014878 | 0.013011 | 0.23465
845 | 119.81 | 59.966 | 0.102 | 1.418 | 6.102 | 1.354 | 0.30635 | 0.1996 | 6.784 | 84 | 0.000329 | 0.013011 | 1.35 | 1.2999 | 1.3035 | 1.2983 | 0.011963 | 0.013011 | 0.011963 | 0.013011 | 0.014878 | 0.013011 | 0.23472
845.25 | 119.81 | 59.973 | 0.109 | 1.418 | 6.183 | 1.233 | 0.30643 | 0.19 | 6.49 | 84 | 0.000329 | 0.013011 | 1.35 | 1.2999 | 1.3035 | 1.2983 | 0.011963 | 0.013011 | 0.011963 | 0.013011 | 0.014878 | 0.013011 | 0.23479
845.5 | 119.82 | 59.976 | 0.079 | 1.418 | 6.231 | 1.305 | 0.30652 | 0.1962 | 6.653 | 84 | 0.000329 | 0.013011 | 1.35 | 1.2999 | 1.3035 | 1.2983 | 0.011963 | 0.013011 | 0.011963 | 0.013011 | 0.014878 | 0.013011 | 0.23486
845.75 | 119.82 | 59.972 | 0.124 | 1.417 | 5.893 | 1.317 | 0.30662 | 0.1952 | 6.746 | 84 | 0.000329 | 0.013011 | 1.35 | 1.2999 | 1.3035 | 1.2983 | 0.011963 | 0.013011 | 0.011963 | 0.013011 | 0.014878 | 0.013011 | 0.23493
846 | 119.81 | 59.966 | 0.155 | 1.418 | 5.98 | 1.351 | 0.30671 | 0.1995 | 6.771 | 84 | 0.000329 | 0.013011 | 1.35 | 1.2999 | 1.3035 | 1.2983 | 0.011963 | 0.013011 | 0.011963 | 0.013011 | 0.014878 | 0.013011 | 0.235
846.25 | 119.82 | 59.985 | 0.183 | 1.418 | 5.725 | 1.264 | 0.3068 | 0.1919 | 6.589 | 84 | 0.000329 | 0.013011 | 1.35 | 1.2999 | 1.3035 | 1.2983 | 0.011963 | 0.013011 | 0.011963 | 0.013011 | 0.014878 | 0.013011 | 0.23507
846.5 | 119.82 | 59.981 | 0.085 | 1.417 | 6.164 | 1.301 | 0.30689 | 0.1952 | 6.661 | 84 | 0.000329 | 0.013011 | 1.35 | 1.2999 | 1.3035 | 1.2983 | 0.011963 | 0.013011 | 0.011963 | 0.013011 | 0.014878 | 0.013011 | 0.23514
846.75 | 119.81 | 59.973 | 0.128 | 1.418 | 5.763 | 1.307 | 0.30698 | 0.1973 | 6.624 | 84 | 0.000329 | 0.013011 | 1.35 | 1.2999 | 1.3035 | 1.2983 | 0.011963 | 0.013011 | 0.011963 | 0.013011 | 0.014878 | 0.013011 | 0.23521
847 | 119.82 | 59.965 | 0.132 | 1.418 | 5.9 | 1.353 | 0.30707 | 0.1996 | 6.778 | 84 | 0.000329 | 0.013011 | 1.35 | 1.2999 | 1.3035 | 1.2983 | 0.011963 | 0.013011 | 0.011963 | 0.013011 | 0.014878 | 0.013011 | 0.23528
847.25 | 119.83 | 59.973 | 0.137 | 1.418 | 6.268 | 1.321 | 0.30716 | 0.1986 | 6.652 | 84 | 0.000329 | 0.013011 | 1.35 | 1.2999 | 1.3035 | 1.2983 | 0.011963 | 0.013011 | 0.011963 | 0.013011 | 0.014878 | 0.013011 | 0.23535
847.5 | 119.82 | 59.957 | 0.089 | 1.418 | 6.254 | 1.317 | 0.30726 | 0.1966 | 6.702 | 84 | 0.000329 | 0.013011 | 1.35 | 1.2999 | 1.3035 | 1.2983 | 0.011963 | 0.013011 | 0.011963 | 0.013011 | 0.014878 | 0.013011 | 0.23542
847.75 | 119.81 | 59.966 | 0.153 | 1.419 | 6.211 | 1.291 | 0.30734 | 0.1936 | 6.67 | 84 | 0.000329 | 0.013011 | 1.35 | 1.2999 | 1.3035 | 1.2983 | 0.011963 | 0.013011 | 0.011963 | 0.013011 | 0.014878 | 0.013011 | 0.23549
848 | 119.81 | 59.976 | 0.162 | 1.418 | 6.42 | 1.348 | 0.30744 | 0.1985 | 6.792 | 84 | 0.000329 | 0.013011 | 1.35 | 1.2999 | 1.3035 | 1.2983 | 0.011963 | 0.013011 | 0.011963 | 0.013011 | 0.014878 | 0.013011 | 0.23556
848.25 | 119.82 | 59.966 | 0.093 | 1.418 | 6.296 | 1.345 | 0.30753 | 0.1967 | 6.835 | 84 | 0.000329 | 0.013011 | 1.35 | 1.2999 | 1.3035 | 1.2983 | 0.011963 | 0.013011 | 0.011963 | 0.013011 | 0.014878 | 0.013011 | 0.23563
848.5 | 119.82 | 59.963 | 0.179 | 1.418 | 6.33 | 1.269 | 0.30762 | 0.1932 | 6.568 | 84 | 0.000329 | 0.013011 | 1.35 | 1.2999 | 1.3035 | 1.2983 | 0.011963 | 0.013011 | 0.011963 | 0.013011 | 0.014878 | 0.013011 | 0.23569
848.75 | 119.82 | 59.966 | 0.142 | 1.419 | 6.234 | 1.307 | 0.30771 | 0.1969 | 6.637 | 84 | 0.000329 | 0.013011 | 1.35 | 1.2999 | 1.3035 | 1.2983 | 0.011963 | 0.013011 | 0.011963 | 0.013011 | 0.014878 | 0.013011 | 0.23576
849 | 119.82 | 59.957 | 0.137 | 1.419 | 6.463 | 1.347 | 0.3078 | 0.199 | 6.771 | 84 | 0.000329 | 0.013011 | 1.35 | 1.2999 | 1.3035 | 1.2983 | 0.011963 | 0.013011 | 0.011963 | 0.013011 | 0.014878 | 0.013011 | 0.23583
849.25 | 119.81 | 59.966 | 0.091 | 1.418 | 6.058 | 1.369 | 0.3079 | 0.2023 | 6.768 | 84 | 0.000329 | 0.013011 | 1.35 | 1.2999 | 1.3035 | 1.2983 | 0.011963 | 0.013011 | 0.011963 | 0.013011 | 0.014878 | 0.013011 | 0.2359
849.5 | 119.8 | 59.973 | 0.123 | 1.418 | 6.104 | 1.234 | 0.30798 | 0.1902 | 6.488 | 84 | 0.000329 | 0.013011 | 1.35 | 1.2999 | 1.3035 | 1.2983 | 0.011963 | 0.013011 | 0.011963 | 0.013011 | 0.014878 | 0.013011 | 0.23597
849.75 | 119.81 | 59.965 | 0.134 | 1.418 | 6.337 | 1.304 | 0.30807 | 0.1952 | 6.68 | 84 | 0.000329 | 0.013011 | 1.35 | 1.2999 | 1.3035 | 1.2983 | 0.011963 | 0.013011 | 0.011963 | 0.013011 | 0.014878 | 0.013011 | 0.23604
850 | 119.82 | 59.963 | 0.085 | 1.418 | 6.167 | 1.351 | 0.30817 | 0.1996 | 6.766 | 85 | 0.002274 | 0.01301 | 1.3186 | 1.2967 | 1.3035 | 1.2983 | 0.007924 | 0.01301 | 0.007924 | 0.01301 | 0.008013 | 0.01301 | 0.23611
850.25 | 119.82 | 59.966 | 0.224 | 1.418 | 6.19 | 1.336 | 0.30826 | 0.1971 | 6.779 | 85 | 0.002274 | 0.01301 | 1.3186 | 1.2967 | 1.3035 | 1.2983 | 0.007924 | 0.01301 | 0.007924 | 0.01301 | 0.008013 | 0.01301 | 0.23618
850.5 | 119.82 | 59.972 | 0.144 | 1.419 | 6.345 | 1.231 | 0.30835 | 0.19 | 6.478 | 85 | 0.002274 | 0.01301 | 1.3186 | 1.2967 | 1.3035 | 1.2983 | 0.007924 | 0.01301 | 0.007924 | 0.01301 | 0.008013 | 0.01301 | 0.23625
850.75 | 119.82 | 59.973 | 0.105 | 1.418 | 6.169 | 1.228 | 0.30843 | 0.1893 | 6.49 | 85 | 0.002274 | 0.01301 | 1.3186 | 1.2967 | 1.3035 | 1.2983 | 0.007924 | 0.01301 | 0.007924 | 0.01301 | 0.008013 | 0.01301 | 0.23632
851 | 119.81 | 59.966 | 0.128 | 1.418 | 5.943 | 1.124 | 0.30851 | 0.1803 | 6.234 | 85 | 0.002274 | 0.01301 | 1.3186 | 1.2967 | 1.3035 | 1.2983 | 0.007924 | 0.01301 | 0.007924 | 0.01301 | 0.008013 | 0.01301 | 0.23639
851.25 | 119.81 | 59.973 | 0.116 | 1.418 | 6.255 | 1.281 | 0.3086 | 0.1961 | 6.531 | 85 | 0.002274 | 0.01301 | 1.3186 | 1.2967 | 1.3035 | 1.2983 | 0.007924 | 0.01301 | 0.007924 | 0.01301 | 0.008013 | 0.01301 | 0.23646
851.5 | 119.82 | 59.976 | 0.124 | 1.418 | 6.167 | 1.339 | 0.30869 | 0.1987 | 6.739 | 85 | 0.002274 | 0.01301 | 1.3186 | 1.2967 | 1.3035 | 1.2983 | 0.007924 | 0.01301 | 0.007924 | 0.01301 | 0.008013 | 0.01301 | 0.23653
851.75 | 119.82 | 59.966 | 0.067 | 1.418 | 6.155 | 1.335 | 0.30879 | 0.1985 | 6.725 | 85 | 0.002274 | 0.01301 | 1.3186 | 1.2967 | 1.3035 | 1.2983 | 0.007924 | 0.01301 | 0.007924 | 0.01301 | 0.008013 | 0.01301 | 0.2366
852 | 119.82 | 59.973 | 0.2 | 1.418 | 6.393 | 1.284 | 0.30888 | 0.1939 | 6.621 | 85 | 0.002274 | 0.01301 | 1.3186 | 1.2967 | 1.3035 | 1.2983 | 0.007924 | 0.01301 | 0.007924 | 0.01301 | 0.008013 | 0.01301 | 0.23667
852.25 | 119.81 | 59.966 | 0.126 | 1.419 | 6.183 | 1.29 | 0.30897 | 0.1924 | 6.707 | 85 | 0.002274 | 0.01301 | 1.3186 | 1.2967 | 1.3035 | 1.2983 | 0.007924 | 0.01301 | 0.007924 | 0.01301 | 0.008013 | 0.01301 | 0.23674
852.5 | 119.81 | 59.963 | 0.058 | 1.419 | 6.258 | 1.302 | 0.30906 | 0.195 | 6.674 | 85 | 0.002274 | 0.01301 | 1.3186 | 1.2967 | 1.3035 | 1.2983 | 0.007924 | 0.01301 | 0.007924 | 0.01301 | 0.008013 | 0.01301 | 0.23681
852.75 | 119.81 | 59.972 | 0.135 | 1.418 | 5.991 | 1.328 | 0.30915 | 0.1967 | 6.751 | 85 | 0.002274 | 0.01301 | 1.3186 | 1.2967 | 1.3035 | 1.2983 | 0.007924 | 0.01301 | 0.007924 | 0.01301 | 0.008013 | 0.01301 | 0.23688
853 | 119.82 | 59.973 | 0.09 | 1.418 | 5.933 | 1.34 | 0.30924 | 0.1985 | 6.75 | 85 | 0.002274 | 0.01301 | 1.3186 | 1.2967 | 1.3035 | 1.2983 | 0.007924 | 0.01301 | 0.007924 | 0.01301 | 0.008013 | 0.01301 | 0.23694
853.25 | 119.82 | 59.966 | 0.063 | 1.418 | 6.315 | 1.292 | 0.30933 | 0.1957 | 6.599 | 85 | 0.002274 | 0.01301 | 1.3186 | 1.2967 | 1.3035 | 1.2983 | 0.007924 | 0.01301 | 0.007924 | 0.01301 | 0.008013 | 0.01301 | 0.23701
853.5 | 119.82 | 59.972 | 0.055 | 1.418 | 5.796 | 1.317 | 0.30942 | 0.1968 | 6.693 | 85 | 0.002274 | 0.01301 | 1.3186 | 1.2967 | 1.3035 | 1.2983 | 0.007924 | 0.01301 | 0.007924 | 0.01301 | 0.008013 | 0.01301 | 0.23708
853.75 | 119.81 | 59.985 | 0.198 | 1.418 | 5.812 | 1.327 | 0.30951 | 0.1986 | 6.68 | 85 | 0.002274 | 0.01301 | 1.3186 | 1.2967 | 1.3035 | 1.2983 | 0.007924 | 0.01301 | 0.007924 | 0.01301 | 0.008013 | 0.01301 | 0.23715
854 | 119.81 | 59.976 | 0.097 | 1.418 | 6.167 | 1.361 | 0.30961 | 0.1998 | 6.812 | 85 | 0.002274 | 0.01301 | 1.3186 | 1.2967 | 1.3035 | 1.2983 | 0.007924 | 0.01301 | 0.007924 | 0.01301 | 0.008013 | 0.01301 | 0.23722
854.25 | 119.81 | 59.972 | 0.034 | 1.418 | 6.416 | 1.245 | 0.30969 | 0.1903 | 6.539 | 85 | 0.002274 | 0.01301 | 1.3186 | 1.2967 | 1.3035 | 1.2983 | 0.007924 | 0.01301 | 0.007924 | 0.01301 | 0.008013 | 0.01301 | 0.23729
854.5 | 119.82 | 59.966 | 0.154 | 1.418 | 6.033 | 1.323 | 0.30979 | 0.1973 | 6.703 | 85 | 0.002274 | 0.01301 | 1.3186 | 1.2967 | 1.3035 | 1.2983 | 0.007924 | 0.01301 | 0.007924 | 0.01301 | 0.008013 | 0.01301 | 0.23736
854.75 | 119.82 | 59.966 | 0.066 | 1.417 | 5.965 | 1.326 | 0.30988 | 0.1962 | 6.756 | 85 | 0.002274 | 0.01301 | 1.3186 | 1.2967 | 1.3035 | 1.2983 | 0.007924 | 0.01301 | 0.007924 | 0.01301 | 0.008013 | 0.01301 | 0.23743
855 | 119.82 | 59.977 | 0.186 | 1.418 | 5.901 | 1.382 | 0.30997 | 0.2014 | 6.865 | 85 | 0.002274 | 0.01301 | 1.3186 | 1.2967 | 1.3035 | 1.2983 | 0.007924 | 0.01301 | 0.007924 | 0.01301 | 0.008013 | 0.01301 | 0.2375
855.25 | 119.82 | 59.982 | 0.05 | 1.418 | 6.009 | 1.209 | 0.31006 | 0.1881 | 6.431 | 85 | 0.002274 | 0.01301 | 1.3186 | 1.2967 | 1.3035 | 1.2983 | 0.007924 | 0.01301 | 0.007924 | 0.01301 | 0.008013 | 0.01301 | 0.23757
855.5 | 119.81 | 59.976 | 0.169 | 1.418 | 6.006 | 1.325 | 0.31015 | 0.1975 | 6.71 | 85 | 0.002274 | 0.01301 | 1.3186 | 1.2967 | 1.3035 | 1.2983 | 0.007924 | 0.01301 | 0.007924 | 0.01301 | 0.008013 | 0.01301 | 0.23764
855.75 | 119.81 | 59.976 | 0.06 | 1.418 | 5.949 | 1.33 | 0.31024 | 0.1993 | 6.674 | 85 | 0.002274 | 0.01301 | 1.3186 | 1.2967 | 1.3035 | 1.2983 | 0.007924 | 0.01301 | 0.007924 | 0.01301 | 0.008013 | 0.01301 | 0.23771
856 | 119.82 | 59.959 | 0.067 | 1.418 | 6.017 | 1.361 | 0.31034 | 0.2 | 6.805 | 85 | 0.002274 | 0.01301 | 1.3186 | 1.2967 | 1.3035 | 1.2983 | 0.007924 | 0.01301 | 0.007924 | 0.01301 | 0.008013 | 0.01301 | 0.23778
856.25 | 119.81 | 59.976 | 0.189 | 1.419 | 6.256 | 1.22 | 0.31042 | 0.1887 | 6.465 | 85 | 0.002274 | 0.01301 | 1.3186 | 1.2967 | 1.3035 | 1.2983 | 0.007924 | 0.01301 | 0.007924 | 0.01301 | 0.008013 | 0.01301 | 0.23785
856.5 | 119.82 | 59.969 | 0.061 | 1.418 | 6.008 | 1.29 | 0.31051 | 0.1938 | 6.654 | 85 | 0.002274 | 0.01301 | 1.3186 | 1.2967 | 1.3035 | 1.2983 | 0.007924 | 0.01301 | 0.007924 | 0.01301 | 0.008013 | 0.01301 | 0.23792
856.75 | 119.82 | 59.976 | 0.161 | 1.419 | 5.972 | 1.326 | 0.3106 | 0.1951 | 6.799 | 85 | 0.002274 | 0.01301 | 1.3186 | 1.2967 | 1.3035 | 1.2983 | 0.007924 | 0.01301 | 0.007924 | 0.01301 | 0.008013 | 0.01301 | 0.23799
857 | 119.81 | 59.977 | 0.061 | 1.419 | 5.88 | 1.348 | 0.31069 | 0.1988 | 6.78 | 85 | 0.002274 | 0.01301 | 1.3186 | 1.2967 | 1.3035 | 1.2983 | 0.007924 | 0.01301 | 0.007924 | 0.01301 | 0.008013 | 0.01301 | 0.23806
857.25 | 119.8 | 59.966 | 0.058 | 1.419 | 6.026 | 1.269 | 0.31078 | 0.1927 | 6.586 | 85 | 0.002274 | 0.01301 | 1.3186 | 1.2967 | 1.3035 | 1.2983 | 0.007924 | 0.01301 | 0.007924 | 0.01301 | 0.008013 | 0.01301 | 0.23813
857.5 | 119.82 | 59.965 | 0.05 | 1.418 | 6.075 | 1.311 | 0.31087 | 0.1961 | 6.686 | 85 | 0.002274 | 0.01301 | 1.3186 | 1.2967 | 1.3035 | 1.2983 | 0.007924 | 0.01301 | 0.007924 | 0.01301 | 0.008013 | 0.01301 | 0.23819
857.75 | 119.82 | 59.958 | 0.097 | 1.419 | 5.654 | 1.298 | 0.31096 | 0.1968 | 6.595 | 85 | 0.002274 | 0.01301 | 1.3186 | 1.2967 | 1.3035 | 1.2983 | 0.007924 | 0.01301 | 0.007924 | 0.01301 | 0.008013 | 0.01301 | 0.23826
858 | 119.81 | 59.975 | 0.201 | 1.42 | 5.931 | 1.349 | 0.31106 | 0.1992 | 6.774 | 85 | 0.002274 | 0.01301 | 1.3186 | 1.2967 | 1.3035 | 1.2983 | 0.007924 | 0.01301 | 0.007924 | 0.01301 | 0.008013 | 0.01301 | 0.23833
858.25 | 119.81 | 59.975 | 0.054 | 1.419 | 6.235 | 1.293 | 0.31115 | 0.1951 | 6.628 | 85 | 0.002274 | 0.01301 | 1.3186 | 1.2967 | 1.3035 | 1.2983 | 0.007924 | 0.01301 | 0.007924 | 0.01301 | 0.008013 | 0.01301 | 0.2384
858.5 | 119.81 | 59.968 | 0.132 | 1.418 | 6.399 | 1.314 | 0.31124 | 0.1964 | 6.689 | 85 | 0.002274 | 0.01301 | 1.3186 | 1.2967 | 1.3035 | 1.2983 | 0.007924 | 0.01301 | 0.007924 | 0.01301 | 0.008013 | 0.01301 | 0.23847
858.75 | 119.81 | 59.975 | 0.066 | 1.419 | 6.084 | 1.292 | 0.31133 | 0.1938 | 6.668 | 85 | 0.002274 | 0.01301 | 1.3186 | 1.2967 | 1.3035 | 1.2983 | 0.007924 | 0.01301 | 0.007924 | 0.01301 | 0.008013 | 0.01301 | 0.23854
859 | 119.81 | 59.964 | 0.083 | 1.419 | 6.052 | 1.341 | 0.31142 | 0.1987 | 6.75 | 85 | 0.002274 | 0.01301 | 1.3186 | 1.2967 | 1.3035 | 1.2983 | 0.007924 | 0.01301 | 0.007924 | 0.01301 | 0.008013 | 0.01301 | 0.23861
859.25 | 119.83 | 59.965 | 0.069 | 1.419 | 6.162 | 1.346 | 0.31151 | 0.1967 | 6.845 | 85 | 0.002274 | 0.01301 | 1.3186 | 1.2967 | 1.3035 | 1.2983 | 0.007924 | 0.01301 | 0.007924 | 0.01301 | 0.008013 | 0.01301 | 0.23868
859.5 | 119.82 | 59.957 | 0.132 | 1.419 | 6.129 | 1.267 | 0.3116 | 0.1922 | 6.594 | 85 | 0.002274 | 0.01301 | 1.3186 | 1.2967 | 1.3035 | 1.2983 | 0.007924 | 0.01301 | 0.007924 | 0.01301 | 0.008013 | 0.01301 | 0.23875
859.75 | 119.81 | 59.969 | 0.199 | 1.419 | 6.272 | 1.314 | 0.31169 | 0.1968 | 6.678 | 85 | 0.002274 | 0.01301 | 1.3186 | 1.2967 | 1.3035 | 1.2983 | 0.007924 | 0.01301 | 0.007924 | 0.01301 | 0.008013 | 0.01301 | 0.23882
860 | 119.81 | 59.977 | 0.067 | 1.418 | 6.233 | 1.338 | 0.31179 | 0.1981 | 6.753 | 86 | 0.006256 | 0.01301 | 1.337 | 1.2867 | 1.3034 | 1.2982 | 0.014052 | 0.01301 | 0.014052 | 0.01301 | 0.012609 | 0.01301 | 0.23889
860.25 | 119.82 | 59.98 | 0.143 | 1.419 | 5.777 | 1.372 | 0.31188 | 0.2025 | 6.776 | 86 | 0.006256 | 0.01301 | 1.337 | 1.2867 | 1.3034 | 1.2982 | 0.014052 | 0.01301 | 0.014052 | 0.01301 | 0.012609 | 0.01301 | 0.23896
860.5 | 119.81 | 59.969 | 0.093 | 1.419 | 6.241 | 1.242 | 0.31196 | 0.1908 | 6.507 | 86 | 0.006256 | 0.01301 | 1.337 | 1.2867 | 1.3034 | 1.2982 | 0.014052 | 0.01301 | 0.014052 | 0.01301 | 0.012609 | 0.01301 | 0.23903
860.75 | 119.82 | 59.966 | 0.149 | 1.419 | 6.077 | 1.31 | 0.31206 | 0.195 | 6.717 | 86 | 0.006256 | 0.01301 | 1.337 | 1.2867 | 1.3034 | 1.2982 | 0.014052 | 0.01301 | 0.014052 | 0.01301 | 0.012609 | 0.01301 | 0.2391
861 | 119.82 | 59.968 | 0.181 | 1.419 | 5.837 | 1.34 | 0.31215 | 0.1979 | 6.775 | 86 | 0.006256 | 0.01301 | 1.337 | 1.2867 | 1.3034 | 1.2982 | 0.014052 | 0.01301 | 0.014052 | 0.01301 | 0.012609 | 0.01301 | 0.23917
861.25 | 119.82 | 59.976 | 0.104 | 1.419 | 6.08 | 1.344 | 0.31224 | 0.1965 | 6.84 | 86 | 0.006256 | 0.01301 | 1.337 | 1.2867 | 1.3034 | 1.2982 | 0.014052 | 0.01301 | 0.014052 | 0.01301 | 0.012609 | 0.01301 | 0.23924
861.5 | 119.8 | 59.969 | 0.194 | 1.42 | 6.027 | 1.225 | 0.31233 | 0.1886 | 6.497 | 86 | 0.006256 | 0.01301 | 1.337 | 1.2867 | 1.3034 | 1.2982 | 0.014052 | 0.01301 | 0.014052 | 0.01301 | 0.012609 | 0.01301 | 0.23931
861.75 | 119.81 | 59.969 | 0.082 | 1.419 | 5.782 | 1.278 | 0.31242 | 0.1936 | 6.605 | 86 | 0.006256 | 0.01301 | 1.337 | 1.2867 | 1.3034 | 1.2982 | 0.014052 | 0.01301 | 0.014052 | 0.01301 | 0.012609 | 0.01301 | 0.23938
862 | 119.82 | 59.969 | 0.138 | 1.419 | 5.869 | 1.338 | 0.31251 | 0.198 | 6.757 | 86 | 0.006256 | 0.01301 | 1.337 | 1.2867 | 1.3034 | 1.2982 | 0.014052 | 0.01301 | 0.014052 | 0.01301 | 0.012609 | 0.01301 | 0.23944
862.25 | 119.81 | 59.969 | 0.119 | 1.419 | 6.048 | 1.336 | 0.3126 | 0.1991 | 6.712 | 86 | 0.006256 | 0.01301 | 1.337 | 1.2867 | 1.3034 | 1.2982 | 0.014052 | 0.01301 | 0.014052 | 0.01301 | 0.012609 | 0.01301 | 0.23951
862.5 | 119.82 | 59.987 | 0.157 | 1.418 | 6.14 | 1.259 | 0.31269 | 0.1917 | 6.569 | 86 | 0.006256 | 0.01301 | 1.337 | 1.2867 | 1.3034 | 1.2982 | 0.014052 | 0.01301 | 0.014052 | 0.01301 | 0.012609 | 0.01301 | 0.23958
862.75 | 119.82 | 59.98 | 0.16 | 1.419 | 6.351 | 1.285 | 0.31278 | 0.1947 | 6.598 | 86 | 0.006256 | 0.01301 | 1.337 | 1.2867 | 1.3034 | 1.2982 | 0.014052 | 0.01301 | 0.014052 | 0.01301 | 0.012609 | 0.01301 | 0.23965
863 | 119.81 | 59.963 | 0.112 | 1.419 | 6.067 | 1.311 | 0.31287 | 0.1964 | 6.676 | 86 | 0.006256 | 0.01301 | 1.337 | 1.2867 | 1.3034 | 1.2982 | 0.014052 | 0.01301 | 0.014052 | 0.01301 | 0.012609 | 0.01301 | 0.23972
863.25 | 119.81 | 59.965 | 0.097 | 1.419 | 5.989 | 1.33 | 0.31297 | 0.1961 | 6.781 | 86 | 0.006256 | 0.01301 | 1.337 | 1.2867 | 1.3034 | 1.2982 | 0.014052 | 0.01301 | 0.014052 | 0.01301 | 0.012609 | 0.01301 | 0.23979
863.5 | 119.82 | 59.958 | 0.095 | 1.419 | 6.194 | 1.324 | 0.31306 | 0.1972 | 6.714 | 86 | 0.006256 | 0.01301 | 1.337 | 1.2867 | 1.3034 | 1.2982 | 0.014052 | 0.01301 | 0.014052 | 0.01301 | 0.012609 | 0.01301 | 0.23986
863.75 | 119.82 | 59.987 | 0.186 | 1.419 | 6.17 | 1.304 | 0.31315 | 0.1946 | 6.705 | 86 | 0.006256 | 0.01301 | 1.337 | 1.2867 | 1.3034 | 1.2982 | 0.014052 | 0.01301 | 0.014052 | 0.01301 | 0.012609 | 0.01301 | 0.23993
864 | 119.81 | 59.98 | 0.134 | 1.418 | 6.075 | 1.308 | 0.31324 | 0.1959 | 6.677 | 86 | 0.006256 | 0.01301 | 1.337 | 1.2867 | 1.3034 | 1.2982 | 0.014052 | 0.01301 | 0.014052 | 0.01301 | 0.012609 | 0.01301 | 0.24
864.25 | 119.81 | 59.966 | 0.155 | 1.419 | 5.41 | 1.087 | 0.31331 | 0.1783 | 6.099 | 86 | 0.006256 | 0.01301 | 1.337 | 1.2867 | 1.3034 | 1.2982 | 0.014052 | 0.01301 | 0.014052 | 0.01301 | 0.012609 | 0.01301 | 0.24007
864.5 | 119.81 | 59.966 | 0.148 | 1.418 | 5.48 | 1.108 | 0.31339 | 0.1792 | 6.18 | 86 | 0.006256 | 0.01301 | 1.337 | 1.2867 | 1.3034 | 1.2982 | 0.014052 | 0.01301 | 0.014052 | 0.01301 | 0.012609 | 0.01301 | 0.24014
864.75 | 119.81 | 59.966 | 0.114 | 1.419 | 6.039 | 1.317 | 0.31348 | 0.1982 | 6.644 | 86 | 0.006256 | 0.01301 | 1.337 | 1.2867 | 1.3034 | 1.2982 | 0.014052 | 0.01301 | 0.014052 | 0.01301 | 0.012609 | 0.01301 | 0.24021
865 | 119.81 | 59.966 | 0.178 | 1.419 | 5.95 | 1.348 | 0.31358 | 0.1985 | 6.791 | 86 | 0.006256 | 0.01301 | 1.337 | 1.2867 | 1.3034 | 1.2982 | 0.014052 | 0.01301 | 0.014052 | 0.01301 | 0.012609 | 0.01301 | 0.24028
865.25 | 119.82 | 59.973 | 0.119 | 1.419 | 5.702 | 1.277 | 0.31367 | 0.1925 | 6.631 | 86 | 0.006256 | 0.01301 | 1.337 | 1.2867 | 1.3034 | 1.2982 | 0.014052 | 0.01301 | 0.014052 | 0.01301 | 0.012609 | 0.01301 | 0.24035
865.5 | 119.82 | 59.966 | 0.21 | 1.418 | 6.061 | 1.324 | 0.31376 | 0.1968 | 6.728 | 86 | 0.006256 | 0.01301 | 1.337 | 1.2867 | 1.3034 | 1.2982 | 0.014052 | 0.01301 | 0.014052 | 0.01301 | 0.012609 | 0.01301 | 0.24042
865.75 | 119.81 | 59.975 | 0.14 | 1.42 | 6.076 | 1.307 | 0.31385 | 0.1935 | 6.755 | 86 | 0.006256 | 0.01301 | 1.337 | 1.2867 | 1.3034 | 1.2982 | 0.014052 | 0.01301 | 0.014052 | 0.01301 | 0.012609 | 0.01301 | 0.24049
866 | 119.81 | 59.958 | 0.129 | 1.418 | 6.32 | 1.364 | 0.31394 | 0.2 | 6.822 | 86 | 0.006256 | 0.01301 | 1.337 | 1.2867 | 1.3034 | 1.2982 | 0.014052 | 0.01301 | 0.014052 | 0.01301 | 0.012609 | 0.01301 | 0.24056
866.25 | 119.81 | 59.966 | 0.167 | 1.419 | 6.325 | 1.249 | 0.31403 | 0.1916 | 6.52 | 86 | 0.006256 | 0.01301 | 1.337 | 1.2867 | 1.3034 | 1.2982 | 0.014052 | 0.01301 | 0.014052 | 0.01301 | 0.012609 | 0.01301 | 0.24063
866.5 | 119.81 | 59.973 | 0.057 | 1.418 | 6.078 | 1.316 | 0.31412 | 0.196 | 6.712 | 86 | 0.006256 | 0.01301 | 1.337 | 1.2867 | 1.3034 | 1.2982 | 0.014052 | 0.01301 | 0.014052 | 0.01301 | 0.012609 | 0.01301 | 0.24069
866.75 | 119.81 | 59.976 | 0.191 | 1.419 | 6.214 | 1.329 | 0.31421 | 0.1981 | 6.708 | 86 | 0.006256 | 0.01301 | 1.337 | 1.2867 | 1.3034 | 1.2982 | 0.014052 | 0.01301 | 0.014052 | 0.01301 | 0.012609 | 0.01301 | 0.24076
867 | 119.83 | 59.975 | 0.138 | 1.419 | 5.963 | 1.359 | 0.31431 | 0.1993 | 6.817 | 86 | 0.006256 | 0.01301 | 1.337 | 1.2867 | 1.3034 | 1.2982 | 0.014052 | 0.01301 | 0.014052 | 0.01301 | 0.012609 | 0.01301 | 0.24083
867.25 | 119.82 | 59.973 | 0.113 | 1.419 | 5.9 | 1.202 | 0.31439 | 0.1874 | 6.416 | 86 | 0.006256 | 0.01301 | 1.337 | 1.2867 | 1.3034 | 1.2982 | 0.014052 | 0.01301 | 0.014052 | 0.01301 | 0.012609 | 0.01301 | 0.2409
867.5 | 119.81 | 59.976 | 0.089 | 1.419 | 5.919 | 1.323 | 0.31449 | 0.1975 | 6.701 | 86 | 0.006256 | 0.01301 | 1.337 | 1.2867 | 1.3034 | 1.2982 | 0.014052 | 0.01301 | 0.014052 | 0.01301 | 0.012609 | 0.01301 | 0.24097
867.75 | 119.8 | 59.966 | 0.102 | 1.419 | 5.843 | 1.329 | 0.31458 | 0.1964 | 6.769 | 86 | 0.006256 | 0.01301 | 1.337 | 1.2867 | 1.3034 | 1.2982 | 0.014052 | 0.01301 | 0.014052 | 0.01301 | 0.012609 | 0.01301 | 0.24104
868 | 119.82 | 59.966 | 0.166 | 1.42 | 5.946 | 1.352 | 0.31467 | 0.1994 | 6.781 | 86 | 0.006256 | 0.01301 | 1.337 | 1.2867 | 1.3034 | 1.2982 | 0.014052 | 0.01301 | 0.014052 | 0.01301 | 0.012609 | 0.01301 | 0.24111
868.25 | 119.82 | 59.973 | 0.051 | 1.418 | 6.344 | 1.236 | 0.31476 | 0.1892 | 6.533 | 86 | 0.006256 | 0.01301 | 1.337 | 1.2867 | 1.3034 | 1.2982 | 0.014052 | 0.01301 | 0.014052 | 0.01301 | 0.012609 | 0.01301 | 0.24118
868.5 | 119.82 | 59.957 | 0.201 | 1.419 | 6.005 | 1.298 | 0.31485 | 0.1951 | 6.654 | 86 | 0.006256 | 0.01301 | 1.337 | 1.2867 | 1.3034 | 1.2982 | 0.014052 | 0.01301 | 0.014052 | 0.01301 | 0.012609 | 0.01301 | 0.24125
868.75 | 119.82 | 59.976 | 0.129 | 1.419 | 6.205 | 1.328 | 0.31494 | 0.1992 | 6.665 | 86 | 0.006256 | 0.01301 | 1.337 | 1.2867 | 1.3034 | 1.2982 | 0.014052 | 0.01301 | 0.014052 | 0.01301 | 0.012609 | 0.01301 | 0.24132
869 | 119.81 | 59.976 | 0.074 | 1.419 | 5.767 | 1.352 | 0.31504 | 0.1996 | 6.776 | 86 | 0.006256 | 0.01301 | 1.337 | 1.2867 | 1.3034 | 1.2982 | 0.014052 | 0.01301 | 0.014052 | 0.01301 | 0.012609 | 0.01301 | 0.24139
869.25 | 119.8 | 59.966 | 0.091 | 1.419 | 6.405 | 1.276 | 0.31512 | 0.1946 | 6.556 | 86 | 0.006256 | 0.01301 | 1.337 | 1.2867 | 1.3034 | 1.2982 | 0.014052 | 0.01301 | 0.014052 | 0.01301 | 0.012609 | 0.01301 | 0.24146
869.5 | 119.81 | 59.973 | 0.054 | 1.42 | 6.006 | 1.3 | 0.31521 | 0.195 | 6.664 | 86 | 0.006256 | 0.01301 | 1.337 | 1.2867 | 1.3034 | 1.2982 | 0.014052 | 0.01301 | 0.014052 | 0.01301 | 0.012609 | 0.01301 | 0.24153
869.75 | 119.82 | 59.976 | 0.14 | 1.419 | 6.176 | 1.295 | 0.31531 | 0.1933 | 6.699 | 86 | 0.006256 | 0.01301 | 1.337 | 1.2867 | 1.3034 | 1.2982 | 0.014052 | 0.01301 | 0.014052 | 0.01301 | 0.012609 | 0.01301 | 0.2416
870 | 119.82 | 59.963 | 0.06 | 1.419 | 5.851 | 1.347 | 0.3154 | 0.1986 | 6.783 | 87 | 0.005769 | 0.013009 | 1.324 | 1.2483 | 1.3034 | 1.2982 | 0.008126 | 0.013009 | 0.008126 | 0.013009 | 0.007705 | 0.013009 | 0.24167
870.25 | 119.81 | 59.967 | 0.2 | 1.419 | 6.388 | 1.296 | 0.31549 | 0.193 | 6.715 | 87 | 0.005769 | 0.013009 | 1.324 | 1.2483 | 1.3034 | 1.2982 | 0.008126 | 0.013009 | 0.008126 | 0.013009 | 0.007705 | 0.013009 | 0.24174
870.5 | 119.81 | 59.975 | 0.087 | 1.42 | 5.982 | 1.323 | 0.31558 | 0.1973 | 6.705 | 87 | 0.005769 | 0.013009 | 1.324 | 1.2483 | 1.3034 | 1.2982 | 0.008126 | 0.013009 | 0.008126 | 0.013009 | 0.007705 | 0.013009 | 0.24181
870.75 | 119.81 | 59.974 | 0.053 | 1.419 | 6.164 | 1.297 | 0.31567 | 0.195 | 6.649 | 87 | 0.005769 | 0.013009 | 1.324 | 1.2483 | 1.3034 | 1.2982 | 0.008126 | 0.013009 | 0.008126 | 0.013009 | 0.007705 | 0.013009 | 0.24188
871 | 119.81 | 59.966 | 0.145 | 1.419 | 6.145 | 1.339 | 0.31576 | 0.198 | 6.763 | 87 | 0.005769 | 0.013009 | 1.324 | 1.2483 | 1.3034 | 1.2982 | 0.008126 | 0.013009 | 0.008126 | 0.013009 | 0.007705 | 0.013009 | 0.24194
871.25 | 119.82 | 59.967 | 0.05 | 1.419 | 6.067 | 1.366 | 0.31586 | 0.2024 | 6.749 | 87 | 0.005769 | 0.013009 | 1.324 | 1.2483 | 1.3034 | 1.2982 | 0.008126 | 0.013009 | 0.008126 | 0.013009 | 0.007705 | 0.013009 | 0.24201
871.5 | 119.83 | 59.966 | 0.157 | 1.418 | 6.006 | 1.281 | 0.31595 | 0.1933 | 6.626 | 87 | 0.005769 | 0.013009 | 1.324 | 1.2483 | 1.3034 | 1.2982 | 0.008126 | 0.013009 | 0.008126 | 0.013009 | 0.007705 | 0.013009 | 0.24208
871.75 | 119.81 | 59.966 | 0.038 | 1.419 | 6.068 | 1.304 | 0.31604 | 0.1957 | 6.661 | 87 | 0.005769 | 0.013009 | 1.324 | 1.2483 | 1.3034 | 1.2982 | 0.008126 | 0.013009 | 0.008126 | 0.013009 | 0.007705 | 0.013009 | 0.24215
872 | 119.81 | 59.966 | 0.18 | 1.418 | 6.158 | 1.332 | 0.31613 | 0.1981 | 6.725 | 87 | 0.005769 | 0.013009 | 1.324 | 1.2483 | 1.3034 | 1.2982 | 0.008126 | 0.013009 | 0.008126 | 0.013009 | 0.007705 | 0.013009 | 0.24222
872.25 | 119.8 | 59.968 | 0.065 | 1.418 | 6.141 | 1.361 | 0.31622 | 0.1984 | 6.861 | 87 | 0.005769 | 0.013009 | 1.324 | 1.2483 | 1.3034 | 1.2982 | 0.008126 | 0.013009 | 0.008126 | 0.013009 | 0.007705 | 0.013009 | 0.24229
872.5 | 119.81 | 59.962 | 0.054 | 1.418 | 6.312 | 1.239 | 0.31631 | 0.1905 | 6.504 | 87 | 0.005769 | 0.013009 | 1.324 | 1.2483 | 1.3034 | 1.2982 | 0.008126 | 0.013009 | 0.008126 | 0.013009 | 0.007705 | 0.013009 | 0.24236
872.75 | 119.81 | 59.967 | 0.163 | 1.419 | 6.16 | 1.315 | 0.3164 | 0.1958 | 6.716 | 87 | 0.005769 | 0.013009 | 1.324 | 1.2483 | 1.3034 | 1.2982 | 0.008126 | 0.013009 | 0.008126 | 0.013009 | 0.007705 | 0.013009 | 0.24243
873 | 119.82 | 59.966 | 0.056 | 1.418 | 5.7 | 1.346 | 0.31649 | 0.1988 | 6.773 | 87 | 0.005769 | 0.013009 | 1.324 | 1.2483 | 1.3034 | 1.2982 | 0.008126 | 0.013009 | 0.008126 | 0.013009 | 0.007705 | 0.013009 | 0.2425
873.25 | 119.82 | 59.973 | 0.062 | 1.418 | 6.286 | 1.345 | 0.31659 | 0.2 | 6.726 | 87 | 0.005769 | 0.013009 | 1.324 | 1.2483 | 1.3034 | 1.2982 | 0.008126 | 0.013009 | 0.008126 | 0.013009 | 0.007705 | 0.013009 | 0.24257
873.5 | 119.81 | 59.966 | 0.042 | 1.419 | 6.015 | 1.224 | 0.31667 | 0.1896 | 6.457 | 87 | 0.005769 | 0.013009 | 1.324 | 1.2483 | 1.3034 | 1.2982 | 0.008126 | 0.013009 | 0.008126 | 0.013009 | 0.007705 | 0.013009 | 0.24264
873.75 | 119.81 | 59.963 | 0.154 | 1.418 | 6.074 | 1.309 | 0.31676 | 0.1966 | 6.655 | 87 | 0.005769 | 0.013009 | 1.324 | 1.2483 | 1.3034 | 1.2982 | 0.008126 | 0.013009 | 0.008126 | 0.013009 | 0.007705 | 0.013009 | 0.24271
874 | 119.81 | 59.976 | 0.036 | 1.418 | 6.004 | 1.343 | 0.31686 | 0.1984 | 6.772 | 87 | 0.005769 | 0.013009 | 1.324 | 1.2483 | 1.3034 | 1.2982 | 0.008126 | 0.013009 | 0.008126 | 0.013009 | 0.007705 | 0.013009 | 0.24278
874.25 | 119.82 | 59.973 | 0.097 | 1.418 | 5.808 | 1.334 | 0.31695 | 0.1964 | 6.794 | 87 | 0.005769 | 0.013009 | 1.324 | 1.2483 | 1.3034 | 1.2982 | 0.008126 | 0.013009 | 0.008126 | 0.013009 | 0.007705 | 0.013009 | 0.24285
874.5 | 119.82 | 59.967 | 0.193 | 1.418 | 6.253 | 1.25 | 0.31704 | 0.1912 | 6.541 | 87 | 0.005769 | 0.013009 | 1.324 | 1.2483 | 1.3034 | 1.2982 | 0.008126 | 0.013009 | 0.008126 | 0.013009 | 0.007705 | 0.013009 | 0.24292
874.75 | 119.82 | 59.965 | 0.067 | 1.418 | 6.137 | 1.276 | 0.31713 | 0.1922 | 6.639 | 87 | 0.005769 | 0.013009 | 1.324 | 1.2483 | 1.3034 | 1.2982 | 0.008126 | 0.013009 | 0.008126 | 0.013009 | 0.007705 | 0.013009 | 0.24299
875 | 119.82 | 59.966 | 0.116 | 1.418 | 6.107 | 1.313 | 0.31722 | 0.1961 | 6.696 | 87 | 0.005769 | 0.013009 | 1.324 | 1.2483 | 1.3034 | 1.2982 | 0.008126 | 0.013009 | 0.008126 | 0.013009 | 0.007705 | 0.013009 | 0.24306
875.25 | 119.8 | 59.975 | 0.048 | 1.419 | 6.098 | 1.312 | 0.31731 | 0.1967 | 6.669 | 87 | 0.005769 | 0.013009 | 1.324 | 1.2483 | 1.3034 | 1.2982 | 0.008126 | 0.013009 | 0.008126 | 0.013009 | 0.007705 | 0.013009 | 0.24313
875.5 | 119.81 | 59.965 | 0.134 | 1.418 | 5.937 | 1.363 | 0.3174 | 0.1996 | 6.831 | 87 | 0.005769 | 0.013009 | 1.324 | 1.2483 | 1.3034 | 1.2982 | 0.008126 | 0.013009 | 0.008126 | 0.013009 | 0.007705 | 0.013009 | 0.24319
875.75 | 119.82 | 59.965 | 0.053 | 1.418 | 5.971 | 1.238 | 0.31749 | 0.1911 | 6.476 | 87 | 0.005769 | 0.013009 | 1.324 | 1.2483 | 1.3034 | 1.2982 | 0.008126 | 0.013009 | 0.008126 | 0.013009 | 0.007705 | 0.013009 | 0.24326
876 | 119.81 | 59.965 | 0.129 | 1.418 | 6.263 | 1.317 | 0.31758 | 0.1963 | 6.706 | 87 | 0.005769 | 0.013009 | 1.324 | 1.2483 | 1.3034 | 1.2982 | 0.008126 | 0.013009 | 0.008126 | 0.013009 | 0.007705 | 0.013009 | 0.24333
876.25 | 119.81 | 59.972 | 0.217 | 1.418 | 6.385 | 1.143 | 0.31766 | 0.1808 | 6.323 | 87 | 0.005769 | 0.013009 | 1.324 | 1.2483 | 1.3034 | 1.2982 | 0.008126 | 0.013009 | 0.008126 | 0.013009 | 0.007705 | 0.013009 | 0.2434
876.5 | 119.81 | 59.966 | 0.07 | 1.418 | 5.575 | 1.114 | 0.31774 | 0.1799 | 6.194 | 87 | 0.005769 | 0.013009 | 1.324 | 1.2483 | 1.3034 | 1.2982 | 0.008126 | 0.013009 | 0.008126 | 0.013009 | 0.007705 | 0.013009 | 0.24347
876.75 | 119.81 | 59.972 | 0.096 | 1.418 | 6.276 | 1.312 | 0.31783 | 0.194 | 6.761 | 87 | 0.005769 | 0.013009 | 1.324 | 1.2483 | 1.3034 | 1.2982 | 0.008126 | 0.013009 | 0.008126 | 0.013009 | 0.007705 | 0.013009 | 0.24354
877 | 119.81 | 59.966 | 0.079 | 1.418 | 6.045 | 1.339 | 0.31792 | 0.1981 | 6.757 | 87 | 0.005769 | 0.013009 | 1.324 | 1.2483 | 1.3034 | 1.2982 | 0.008126 | 0.013009 | 0.008126 | 0.013009 | 0.007705 | 0.013009 | 0.24361
877.25 | 119.82 | 59.976 | 0.109 | 1.418 | 6.221 | 1.285 | 0.31801 | 0.1942 | 6.619 | 87 | 0.005769 | 0.013009 | 1.324 | 1.2483 | 1.3034 | 1.2982 | 0.008126 | 0.013009 | 0.008126 | 0.013009 | 0.007705 | 0.013009 | 0.24368
877.5 | 119.83 | 59.972 | 0.068 | 1.418 | 6.121 | 1.315 | 0.3181 | 0.1969 | 6.68 | 87 | 0.005769 | 0.013009 | 1.324 | 1.2483 | 1.3034 | 1.2982 | 0.008126 | 0.013009 | 0.008126 | 0.013009 | 0.007705 | 0.013009 | 0.24375
877.75 | 119.82 | 59.973 | 0.159 | 1.418 | 6.111 | 1.32 | 0.31819 | 0.199 | 6.634 | 87 | 0.005769 | 0.013009 | 1.324 | 1.2483 | 1.3034 | 1.2982 | 0.008126 | 0.013009 | 0.008126 | 0.013009 | 0.007705 | 0.013009 | 0.24382
878 | 119.81 | 59.976 | 0.193 | 1.418 | 6.013 | 1.359 | 0.31829 | 0.1998 | 6.799 | 87 | 0.005769 | 0.013009 | 1.324 | 1.2483 | 1.3034 | 1.2982 | 0.008126 | 0.013009 | 0.008126 | 0.013009 | 0.007705 | 0.013009 | 0.24389
878.25 | 119.81 | 59.973 | 0.076 | 1.419 | 5.631 | 1.249 | 0.31837 | 0.1918 | 6.513 | 87 | 0.005769 | 0.013009 | 1.324 | 1.2483 | 1.3034 | 1.2982 | 0.008126 | 0.013009 | 0.008126 | 0.013009 | 0.007705 | 0.013009 | 0.24396
878.5 | 119.81 | 59.957 | 0.134 | 1.418 | 5.897 | 1.316 | 0.31847 | 0.1964 | 6.701 | 87 | 0.005769 | 0.013009 | 1.324 | 1.2483 | 1.3034 | 1.2982 | 0.008126 | 0.013009 | 0.008126 | 0.013009 | 0.007705 | 0.013009 | 0.24403
878.75 | 119.81 | 59.973 | 0.108 | 1.418 | 5.852 | 1.329 | 0.31856 | 0.1964 | 6.771 | 87 | 0.005769 | 0.013009 | 1.324 | 1.2483 | 1.3034 | 1.2982 | 0.008126 | 0.013009 | 0.008126 | 0.013009 | 0.007705 | 0.013009 | 0.2441
879 | 119.82 | 59.965 | 0.094 | 1.418 | 6.423 | 1.361 | 0.31865 | 0.2 | 6.807 | 87 | 0.005769 | 0.013009 | 1.324 | 1.2483 | 1.3034 | 1.2982 | 0.008126 | 0.013009 | 0.008126 | 0.013009 | 0.007705 | 0.013009 | 0.24417
879.25 | 119.82 | 59.966 | 0.078 | 1.418 | 5.995 | 1.204 | 0.31874 | 0.1869 | 6.442 | 87 | 0.005769 | 0.013009 | 1.324 | 1.2483 | 1.3034 | 1.2982 | 0.008126 | 0.013009 | 0.008126 | 0.013009 | 0.007705 | 0.013009 | 0.24424
879.5 | 119.81 | 59.973 | 0.159 | 1.418 | 6.09 | 1.322 | 0.31883 | 0.197 | 6.71 | 87 | 0.005769 | 0.013009 | 1.324 | 1.2483 | 1.3034 | 1.2982 | 0.008126 | 0.013009 | 0.008126 | 0.013009 | 0.007705 | 0.013009 | 0.24431
879.75 | 119.8 | 59.985 | 0.177 | 1.418 | 6.384 | 1.339 | 0.31892 | 0.1992 | 6.724 | 87 | 0.005769 | 0.013009 | 1.324 | 1.2483 | 1.3034 | 1.2982 | 0.008126 | 0.013009 | 0.008126 | 0.013009 | 0.007705 | 0.013009 | 0.24438
880 | 119.81 | 59.976 | 0.085 | 1.418 | 5.921 | 1.353 | 0.31902 | 0.1989 | 6.803 | 88 | 0.002199 | 0.013011 | 1.3417 | 1.2992 | 1.3035 | 1.2983 | 0.00871 | 0.013011 | 0.00871 | 0.013011 | 0.010487 | 0.013011 | 0.24444
880.25 | 119.82 | 59.972 | 0.131 | 1.418 | 6.319 | 1.23 | 0.3191 | 0.1906 | 6.451 | 88 | 0.002199 | 0.013011 | 1.3417 | 1.2992 | 1.3035 | 1.2983 | 0.00871 | 0.013011 | 0.00871 | 0.013011 | 0.010487 | 0.013011 | 0.24451
880.5 | 119.81 | 59.965 | 0.125 | 1.418 | 5.868 | 1.303 | 0.31919 | 0.196 | 6.649 | 88 | 0.002199 | 0.013011 | 1.3417 | 1.2992 | 1.3035 | 1.2983 | 0.00871 | 0.013011 | 0.00871 | 0.013011 | 0.010487 | 0.013011 | 0.24458
880.75 | 119.82 | 59.973 | 0.158 | 1.418 | 6.091 | 1.327 | 0.31928 | 0.1966 | 6.75 | 88 | 0.002199 | 0.013011 | 1.3417 | 1.2992 | 1.3035 | 1.2983 | 0.00871 | 0.013011 | 0.00871 | 0.013011 | 0.010487 | 0.013011 | 0.24465
881 | 119.81 | 59.976 | 0.158 | 1.417 | 5.954 | 1.347 | 0.31938 | 0.1991 | 6.763 | 88 | 0.002199 | 0.013011 | 1.3417 | 1.2992 | 1.3035 | 1.2983 | 0.00871 | 0.013011 | 0.00871 | 0.013011 | 0.010487 | 0.013011 | 0.24472
881.25 | 119.81 | 59.966 | 0.154 | 1.418 | 5.85 | 1.264 | 0.31947 | 0.1907 | 6.625 | 88 | 0.002199 | 0.013011 | 1.3417 | 1.2992 | 1.3035 | 1.2983 | 0.00871 | 0.013011 | 0.00871 | 0.013011 | 0.010487 | 0.013011 | 0.24479
881.5 | 119.81 | 59.975 | 0.088 | 1.418 | 5.917 | 1.291 | 0.31956 | 0.1944 | 6.638 | 88 | 0.002199 | 0.013011 | 1.3417 | 1.2992 | 1.3035 | 1.2983 | 0.00871 | 0.013011 | 0.00871 | 0.013011 | 0.010487 | 0.013011 | 0.24486
881.75 | 119.81 | 59.965 | 0.087 | 1.418 | 5.834 | 1.306 | 0.31965 | 0.1964 | 6.647 | 88 | 0.002199 | 0.013011 | 1.3417 | 1.2992 | 1.3035 | 1.2983 | 0.00871 | 0.013011 | 0.00871 | 0.013011 | 0.010487 | 0.013011 | 0.24493
882 | 119.82 | 59.973 | 0.188 | 1.419 | 5.971 | 1.346 | 0.31974 | 0.1993 | 6.754 | 88 | 0.002199 | 0.013011 | 1.3417 | 1.2992 | 1.3035 | 1.2983 | 0.00871 | 0.013011 | 0.00871 | 0.013011 | 0.010487 | 0.013011 | 0.245
882.25 | 119.81 | 59.966 | 0.133 | 1.419 | 5.917 | 1.327 | 0.31983 | 0.2006 | 6.617 | 88 | 0.002199 | 0.013011 | 1.3417 | 1.2992 | 1.3035 | 1.2983 | 0.00871 | 0.013011 | 0.00871 | 0.013011 | 0.010487 | 0.013011 | 0.24507
882.5 | 119.82 | 59.973 | 0.138 | 1.419 | 6.048 | 1.308 | 0.31992 | 0.1964 | 6.659 | 88 | 0.002199 | 0.013011 | 1.3417 | 1.2992 | 1.3035 | 1.2983 | 0.00871 | 0.013011 | 0.00871 | 0.013011 | 0.010487 | 0.013011 | 0.24514
882.75 | 119.81 | 59.976 | 0.136 | 1.419 | 5.737 | 1.297 | 0.32001 | 0.1955 | 6.634 | 88 | 0.002199 | 0.013011 | 1.3417 | 1.2992 | 1.3035 | 1.2983 | 0.00871 | 0.013011 | 0.00871 | 0.013011 | 0.010487 | 0.013011 | 0.24521
883 | 119.8 | 59.965 | 0.132 | 1.418 | 6.208 | 1.342 | 0.3201 | 0.1985 | 6.761 | 88 | 0.002199 | 0.013011 | 1.3417 | 1.2992 | 1.3035 | 1.2983 | 0.00871 | 0.013011 | 0.00871 | 0.013011 | 0.010487 | 0.013011 | 0.24528
883.25 | 119.81 | 59.973 | 0.127 | 1.419 | 5.962 | 1.345 | 0.3202 | 0.1965 | 6.847 | 88 | 0.002199 | 0.013011 | 1.3417 | 1.2992 | 1.3035 | 1.2983 | 0.00871 | 0.013011 | 0.00871 | 0.013011 | 0.010487 | 0.013011 | 0.24535
883.5 | 119.83 | 59.966 | 0.115 | 1.418 | 6.207 | 1.265 | 0.32029 | 0.1928 | 6.56 | 88 | 0.002199 | 0.013011 | 1.3417 | 1.2992 | 1.3035 | 1.2983 | 0.00871 | 0.013011 | 0.00871 | 0.013011 | 0.010487 | 0.013011 | 0.24542
883.75 | 119.82 | 59.963 | 0.199 | 1.419 | 6.023 | 1.298 | 0.32038 | 0.1954 | 6.645 | 88 | 0.002199 | 0.013011 | 1.3417 | 1.2992 | 1.3035 | 1.2983 | 0.00871 | 0.013011 | 0.00871 | 0.013011 | 0.010487 | 0.013011 | 0.24549
884 | 119.81 | 59.966 | 0.122 | 1.418 | 6.132 | 1.348 | 0.32047 | 0.1989 | 6.774 | 88 | 0.002199 | 0.013011 | 1.3417 | 1.2992 | 1.3035 | 1.2983 | 0.00871 | 0.013011 | 0.00871 | 0.013011 | 0.010487 | 0.013011 | 0.24556
884.25 | 119.81 | 59.966 | 0.1 | 1.42 | 6.042 | 1.369 | 0.32056 | 0.2016 | 6.792 | 88 | 0.002199 | 0.013011 | 1.3417 | 1.2992 | 1.3035 | 1.2983 | 0.00871 | 0.013011 | 0.00871 | 0.013011 | 0.010487 | 0.013011 | 0.24563
884.5 | 119.81 | 59.973 | 0.126 | 1.418 | 6.135 | 1.223 | 0.32065 | 0.1891 | 6.467 | 88 | 0.002199 | 0.013011 | 1.3417 | 1.2992 | 1.3035 | 1.2983 | 0.00871 | 0.013011 | 0.00871 | 0.013011 | 0.010487 | 0.013011 | 0.24569
884.75 | 119.81 | 59.966 | 0.111 | 1.42 | 6.267 | 1.309 | 0.32074 | 0.1967 | 6.658 | 88 | 0.002199 | 0.013011 | 1.3417 | 1.2992 | 1.3035 | 1.2983 | 0.00871 | 0.013011 | 0.00871 | 0.013011 | 0.010487 | 0.013011 | 0.24576
885 | 119.83 | 59.973 | 0.111 | 1.419 | 6.015 | 1.353 | 0.32084 | 0.1995 | 6.781 | 88 | 0.002199 | 0.013011 | 1.3417 | 1.2992 | 1.3035 | 1.2983 | 0.00871 | 0.013011 | 0.00871 | 0.013011 | 0.010487 | 0.013011 | 0.24583
885.25 | 119.82 | 59.976 | 0.071 | 1.419 | 5.939 | 1.341 | 0.32093 | 0.1982 | 6.766 | 88 | 0.002199 | 0.013011 | 1.3417 | 1.2992 | 1.3035 | 1.2983 | 0.00871 | 0.013011 | 0.00871 | 0.013011 | 0.010487 | 0.013011 | 0.2459
885.5 | 119.81 | 59.967 | 0.204 | 1.42 | 5.927 | 1.235 | 0.32102 | 0.1907 | 6.478 | 88 | 0.002199 | 0.013011 | 1.3417 | 1.2992 | 1.3035 | 1.2983 | 0.00871 | 0.013011 | 0.00871 | 0.013011 | 0.010487 | 0.013011 | 0.24597
885.75 | 119.81 | 59.973 | 0.119 | 1.419 | 5.968 | 1.286 | 0.32111 | 0.1928 | 6.67 | 88 | 0.002199 | 0.013011 | 1.3417 | 1.2992 | 1.3035 | 1.2983 | 0.00871 | 0.013011 | 0.00871 | 0.013011 | 0.010487 | 0.013011 | 0.24604
886 | 119.81 | 59.966 | 0.058 | 1.419 | 6.175 | 1.34 | 0.3212 | 0.1986 | 6.745 | 88 | 0.002199 | 0.013011 | 1.3417 | 1.2992 | 1.3035 | 1.2983 | 0.00871 | 0.013011 | 0.00871 | 0.013011 | 0.010487 | 0.013011 | 0.24611
886.25 | 119.82 | 59.973 | 0.163 | 1.419 | 6.243 | 1.344 | 0.32129 | 0.2001 | 6.714 | 88 | 0.002199 | 0.013011 | 1.3417 | 1.2992 | 1.3035 | 1.2983 | 0.00871 | 0.013011 | 0.00871 | 0.013011 | 0.010487 | 0.013011 | 0.24618
886.5 | 119.81 | 59.976 | 0.07 | 1.419 | 6.35 | 1.259 | 0.32138 | 0.1929 | 6.524 | 88 | 0.002199 | 0.013011 | 1.3417 | 1.2992 | 1.3035 | 1.2983 | 0.00871 | 0.013011 | 0.00871 | 0.013011 | 0.010487 | 0.013011 | 0.24625
886.75 | 119.82 | 59.976 | 0.198 | 1.419 | 5.595 | 1.299 | 0.32147 | 0.1979 | 6.562 | 88 | 0.002199 | 0.013011 | 1.3417 | 1.2992 | 1.3035 | 1.2983 | 0.00871 | 0.013011 | 0.00871 | 0.013011 | 0.010487 | 0.013011 | 0.24632
887 | 119.82 | 59.973 | 0.11 | 1.418 | 6.183 | 1.338 | 0.32156 | 0.1984 | 6.743 | 88 | 0.002199 | 0.013011 | 1.3417 | 1.2992 | 1.3035 | 1.2983 | 0.00871 | 0.013011 | 0.00871 | 0.013011 | 0.010487 | 0.013011 | 0.24639
887.25 | 119.81 | 59.967 | 0.078 | 1.419 | 6.23 | 1.329 | 0.32166 | 0.1968 | 6.752 | 88 | 0.002199 | 0.013011 | 1.3417 | 1.2992 | 1.3035 | 1.2983 | 0.00871 | 0.013011 | 0.00871 | 0.013011 | 0.010487 | 0.013011 | 0.24646
887.5 | 119.81 | 59.973 | 0.052 | 1.419 | 6.279 | 1.282 | 0.32175 | 0.1943 | 6.602 | 88 | 0.002199 | 0.013011 | 1.3417 | 1.2992 | 1.3035 | 1.2983 | 0.00871 | 0.013011 | 0.00871 | 0.013011 | 0.010487 | 0.013011 | 0.24653
887.75 | 119.82 | 59.982 | 0.027 | 1.42 | 5.964 | 1.281 | 0.32184 | 0.1928 | 6.646 | 88 | 0.002199 | 0.013011 | 1.3417 | 1.2992 | 1.3035 | 1.2983 | 0.00871 | 0.013011 | 0.00871 | 0.013011 | 0.010487 | 0.013011 | 0.2466
888 | 119.83 | 59.966 | 0.165 | 1.418 | 6.215 | 1.286 | 0.32192 | 0.1945 | 6.609 | 88 | 0.002199 | 0.013011 | 1.3417 | 1.2992 | 1.3035 | 1.2983 | 0.00871 | 0.013011 | 0.00871 | 0.013011 | 0.010487 | 0.013011 | 0.24667
888.25 | 119.82 | 59.966 | 0.046 | 1.419 | 5.464 | 1.085 | 0.322 | 0.1774 | 6.112 | 88 | 0.002199 | 0.013011 | 1.3417 | 1.2992 | 1.3035 | 1.2983 | 0.00871 | 0.013011 | 0.00871 | 0.013011 | 0.010487 | 0.013011 | 0.24674
888.5 | 119.82 | 59.966 | 0.181 | 1.419 | 5.727 | 1.123 | 0.32208 | 0.1804 | 6.225 | 88 | 0.002199 | 0.013011 | 1.3417 | 1.2992 | 1.3035 | 1.2983 | 0.00871 | 0.013011 | 0.00871 | 0.013011 | 0.010487 | 0.013011 | 0.24681
888.75 | 119.81 | 59.973 | 0.082 | 1.419 | 6.4 | 1.347 | 0.32217 | 0.201 | 6.702 | 88 | 0.002199 | 0.013011 | 1.3417 | 1.2992 | 1.3035 | 1.2983 | 0.00871 | 0.013011 | 0.00871 | 0.013011 | 0.010487 | 0.013011 | 0.24688
889 | 119.81 | 59.966 | 0.06 | 1.418 | 6.166 | 1.333 | 0.32226 | 0.1976 | 6.746 | 88 | 0.002199 | 0.013011 | 1.3417 | 1.2992 | 1.3035 | 1.2983 | 0.00871 | 0.013011 | 0.00871 | 0.013011 | 0.010487 | 0.013011 | 0.24694
889.25 | 119.81 | 59.965 | 0.039 | 1.419 | 6.256 | 1.288 | 0.32235 | 0.1954 | 6.591 | 88 | 0.002199 | 0.013011 | 1.3417 | 1.2992 | 1.3035 | 1.2983 | 0.00871 | 0.013011 | 0.00871 | 0.013011 | 0.010487 | 0.013011 | 0.24701
889.5 | 119.83 | 59.966 | 0.071 | 1.418 | 6.211 | 1.313 | 0.32244 | 0.197 | 6.669 | 88 | 0.002199 | 0.013011 | 1.3417 | 1.2992 | 1.3035 | 1.2983 | 0.00871 | 0.013011 | 0.00871 | 0.013011 | 0.010487 | 0.013011 | 0.24708
889.75 | 119.82 | 59.968 | 0.189 | 1.419 | 6.131 | 1.327 | 0.32253 | 0.1961 | 6.763 | 88 | 0.002199 | 0.013011 | 1.3417 | 1.2992 | 1.3035 | 1.2983 | 0.00871 | 0.013011 | 0.00871 | 0.013011 | 0.010487 | 0.013011 | 0.24715
890 | 119.82 | 59.98 | 0.045 | 1.419 | 6.232 | 1.359 | 0.32262 | 0.1997 | 6.801 | 89 | 0.002878 | 0.013009 | 1.32 | 1.2968 | 1.3034 | 1.2982 | 0.002512 | 0.013009 | 0.002512 | 0.013009 | 0.004415 | 0.013009 | 0.24722
890.25 | 119.82 | 59.98 | 0.151 | 1.419 | 5.846 | 1.253 | 0.32271 | 0.1907 | 6.571 | 89 | 0.002878 | 0.013009 | 1.32 | 1.2968 | 1.3034 | 1.2982 | 0.002512 | 0.013009 | 0.002512 | 0.013009 | 0.004415 | 0.013009 | 0.24729
890.5 | 119.81 | 59.968 | 0.045 | 1.419 | 6.297 | 1.316 | 0.3228 | 0.1969 | 6.681 | 89 | 0.002878 | 0.013009 | 1.32 | 1.2968 | 1.3034 | 1.2982 | 0.002512 | 0.013009 | 0.002512 | 0.013009 | 0.004415 | 0.013009 | 0.24736
890.75 | 119.81 | 59.965 | 0.112 | 1.419 | 6.014 | 1.338 | 0.3229 | 0.2 | 6.688 | 89 | 0.002878 | 0.013009 | 1.32 | 1.2968 | 1.3034 | 1.2982 | 0.002512 | 0.013009 | 0.002512 | 0.013009 | 0.004415 | 0.013009 | 0.24743
891 | 119.83 | 59.969 | 0.049 | 1.418 | 6.079 | 1.378 | 0.32299 | 0.202 | 6.819 | 89 | 0.002878 | 0.013009 | 1.32 | 1.2968 | 1.3034 | 1.2982 | 0.002512 | 0.013009 | 0.002512 | 0.013009 | 0.004415 | 0.013009 | 0.2475
891.25 | 119.83 | 59.969 | 0.043 | 1.419 | 5.899 | 1.234 | 0.32307 | 0.1924 | 6.412 | 89 | 0.002878 | 0.013009 | 1.32 | 1.2968 | 1.3034 | 1.2982 | 0.002512 | 0.013009 | 0.002512 | 0.013009 | 0.004415 | 0.013009 | 0.24757
891.5 | 119.82 | 59.976 | 0.055 | 1.419 | 6.185 | 1.316 | 0.32317 | 0.1971 | 6.678 | 89 | 0.002878 | 0.013009 | 1.32 | 1.2968 | 1.3034 | 1.2982 | 0.002512 | 0.013009 | 0.002512 | 0.013009 | 0.004415 | 0.013009 | 0.24764
891.75 | 119.81 | 59.969 | 0.063 | 1.42 | 6.091 | 1.334 | 0.32326 | 0.1974 | 6.759 | 89 | 0.002878 | 0.013009 | 1.32 | 1.2968 | 1.3034 | 1.2982 | 0.002512 | 0.013009 | 0.002512 | 0.013009 | 0.004415 | 0.013009 | 0.24771
892 | 119.81 | 59.977 | 0.129 | 1.419 | 6.419 | 1.347 | 0.32335 | 0.1988 | 6.777 | 89 | 0.002878 | 0.013009 | 1.32 | 1.2968 | 1.3034 | 1.2982 | 0.002512 | 0.013009 | 0.002512 | 0.013009 | 0.004415 | 0.013009 | 0.24778
892.25 | 119.82 | 59.97 | 0.056 | 1.42 | 6.107 | 1.222 | 0.32344 | 0.1881 | 6.498 | 89 | 0.002878 | 0.013009 | 1.32 | 1.2968 | 1.3034 | 1.2982 | 0.002512 | 0.013009 | 0.002512 | 0.013009 | 0.004415 | 0.013009 | 0.24785
892.5 | 119.81 | 59.965 | 0.131 | 1.418 | 6.267 | 1.295 | 0.32353 | 0.1956 | 6.621 | 89 | 0.002878 | 0.013009 | 1.32 | 1.2968 | 1.3034 | 1.2982 | 0.002512 | 0.013009 | 0.002512 | 0.013009 | 0.004415 | 0.013009 | 0.24792
892.75 | 119.83 | 59.977 | 0.189 | 1.419 | 6.317 | 1.33 | 0.32362 | 0.1985 | 6.699 | 89 | 0.002878 | 0.013009 | 1.32 | 1.2968 | 1.3034 | 1.2982 | 0.002512 | 0.013009 | 0.002512 | 0.013009 | 0.004415 | 0.013009 | 0.24799
893 | 119.82 | 59.969 | 0.089 | 1.419 | 6.165 | 1.343 | 0.32372 | 0.1987 | 6.76 | 89 | 0.002878 | 0.013009 | 1.32 | 1.2968 | 1.3034 | 1.2982 | 0.002512 | 0.013009 | 0.002512 | 0.013009 | 0.004415 | 0.013009 | 0.24806
893.25 | 119.81 | 59.965 | 0.077 | 1.419 | 6.294 | 1.271 | 0.3238 | 0.1947 | 6.526 | 89 | 0.002878 | 0.013009 | 1.32 | 1.2968 | 1.3034 | 1.2982 | 0.002512 | 0.013009 | 0.002512 | 0.013009 | 0.004415 | 0.013009 | 0.24813
893.5 | 119.81 | 59.965 | 0.07 | 1.419 | 6.055 | 1.311 | 0.32389 | 0.1966 | 6.667 | 89 | 0.002878 | 0.013009 | 1.32 | 1.2968 | 1.3034 | 1.2982 | 0.002512 | 0.013009 | 0.002512 | 0.013009 | 0.004415 | 0.013009 | 0.24819
893.75 | 119.82 | 59.957 | 0.142 | 1.419 | 6.18 | 1.298 | 0.32398 | 0.1959 | 6.626 | 89 | 0.002878 | 0.013009 | 1.32 | 1.2968 | 1.3034 | 1.2982 | 0.002512 | 0.013009 | 0.002512 | 0.013009 | 0.004415 | 0.013009 | 0.24826
894 | 119.82 | 59.977 | 0.08 | 1.418 | 6.077 | 1.353 | 0.32408 | 0.1998 | 6.774 | 89 | 0.002878 | 0.013009 | 1.32 | 1.2968 | 1.3034 | 1.2982 | 0.002512 | 0.013009 | 0.002512 | 0.013009 | 0.004415 | 0.013009 | 0.24833
894.25 | 119.82 | 59.958 | 0.15 | 1.419 | 6.322 | 1.287 | 0.32417 | 0.1922 | 6.693 | 89 | 0.002878 | 0.013009 | 1.32 | 1.2968 | 1.3034 | 1.2982 | 0.002512 | 0.013009 | 0.002512 | 0.013009 | 0.004415 | 0.013009 | 0.2484
894.5 | 119.82 | 59.976 | 0.183 | 1.419 | 6.282 | 1.314 | 0.32426 | 0.1968 | 6.678 | 89 | 0.002878 | 0.013009 | 1.32 | 1.2968 | 1.3034 | 1.2982 | 0.002512 | 0.013009 | 0.002512 | 0.013009 | 0.004415 | 0.013009 | 0.24847
894.75 | 119.82 | 59.969 | 0.108 | 1.419 | 5.993 | 1.314 | 0.32435 | 0.196 | 6.702 | 89 | 0.002878 | 0.013009 | 1.32 | 1.2968 | 1.3034 | 1.2982 | 0.002512 | 0.013009 | 0.002512 | 0.013009 | 0.004415 | 0.013009 | 0.24854
895 | 119.81 | 59.976 | 0.124 | 1.418 | 6.169 | 1.335 | 0.32444 | 0.1985 | 6.728 | 89 | 0.002878 | 0.013009 | 1.32 | 1.2968 | 1.3034 | 1.2982 | 0.002512 | 0.013009 | 0.002512 | 0.013009 | 0.004415 | 0.013009 | 0.24861
895.25 | 119.81 | 59.965 | 0.101 | 1.419 | 5.919 | 1.332 | 0.32453 | 0.2006 | 6.643 | 89 | 0.002878 | 0.013009 | 1.32 | 1.2968 | 1.3034 | 1.2982 | 0.002512 | 0.013009 | 0.002512 | 0.013009 | 0.004415 | 0.013009 | 0.24868
895.5 | 119.83 | 59.969 | 0.142 | 1.419 | 6.106 | 1.295 | 0.32462 | 0.1955 | 6.622 | 89 | 0.002878 | 0.013009 | 1.32 | 1.2968 | 1.3034 | 1.2982 | 0.002512 | 0.013009 | 0.002512 | 0.013009 | 0.004415 | 0.013009 | 0.24875
895.75 | 119.82 | 59.969 | 0.111 | 1.419 | 6.231 | 1.309 | 0.32472 | 0.1981 | 6.608 | 89 | 0.002878 | 0.013009 | 1.32 | 1.2968 | 1.3034 | 1.2982 | 0.002512 | 0.013009 | 0.002512 | 0.013009 | 0.004415 | 0.013009 | 0.24882
896 | 119.81 | 59.97 | 0.163 | 1.419 | 6.02 | 1.319 | 0.32481 | 0.1969 | 6.699 | 89 | 0.002878 | 0.013009 | 1.32 | 1.2968 | 1.3034 | 1.2982 | 0.002512 | 0.013009 | 0.002512 | 0.013009 | 0.004415 | 0.013009 | 0.24889
896.25 | 119.81 | 59.975 | 0.149 | 1.419 | 6.213 | 1.35 | 0.3249 | 0.1982 | 6.811 | 89 | 0.002878 | 0.013009 | 1.32 | 1.2968 | 1.3034 | 1.2982 | 0.002512 | 0.013009 | 0.002512 | 0.013009 | 0.004415 | 0.013009 | 0.24896
896.5 | 119.81 | 59.965 | 0.104 | 1.418 | 6.364 | 1.258 | 0.32499 | 0.193 | 6.52 | 89 | 0.002878 | 0.013009 | 1.32 | 1.2968 | 1.3034 | 1.2982 | 0.002512 | 0.013009 | 0.002512 | 0.013009 | 0.004415 | 0.013009 | 0.24903
896.75 | 119.81 | 59.968 | 0.147 | 1.418 | 5.981 | 1.307 | 0.32508 | 0.1954 | 6.687 | 89 | 0.002878 | 0.013009 | 1.32 | 1.2968 | 1.3034 | 1.2982 | 0.002512 | 0.013009 | 0.002512 | 0.013009 | 0.004415 | 0.013009 | 0.2491
897 | 119.82 | 59.977 | 0.144 | 1.418 | 6.024 | 1.344 | 0.32517 | 0.1991 | 6.753 | 89 | 0.002878 | 0.013009 | 1.32 | 1.2968 | 1.3034 | 1.2982 | 0.002512 | 0.013009 | 0.002512 | 0.013009 | 0.004415 | 0.013009 | 0.24917
897.25 | 119.83 | 59.969 | 0.109 | 1.418 | 6.268 | 1.351 | 0.32527 | 0.1993 | 6.778 | 89 | 0.002878 | 0.013009 | 1.32 | 1.2968 | 1.3034 | 1.2982 | 0.002512 | 0.013009 | 0.002512 | 0.013009 | 0.004415 | 0.013009 | 0.24924
897.5 | 119.81 | 59.958 | 0.065 | 1.419 | 5.801 | 1.21 | 0.32535 | 0.1881 | 6.434 | 89 | 0.002878 | 0.013009 | 1.32 | 1.2968 | 1.3034 | 1.2982 | 0.002512 | 0.013009 | 0.002512 | 0.013009 | 0.004415 | 0.013009 | 0.24931
897.75 | 119.81 | 59.973 | 0.155 | 1.418 | 6.001 | 1.292 | 0.32544 | 0.1966 | 6.571 | 89 | 0.002878 | 0.013009 | 1.32 | 1.2968 | 1.3034 | 1.2982 | 0.002512 | 0.013009 | 0.002512 | 0.013009 | 0.004415 | 0.013009 | 0.24938
898 | 119.81 | 59.965 | 0.152 | 1.418 | 5.993 | 1.336 | 0.32553 | 0.1988 | 6.718 | 89 | 0.002878 | 0.013009 | 1.32 | 1.2968 | 1.3034 | 1.2982 | 0.002512 | 0.013009 | 0.002512 | 0.013009 | 0.004415 | 0.013009 | 0.24944
898.25 | 119.81 | 59.972 | 0.092 | 1.418 | 6.076 | 1.336 | 0.32563 | 0.1979 | 6.754 | 89 | 0.002878 | 0.013009 | 1.32 | 1.2968 | 1.3034 | 1.2982 | 0.002512 | 0.013009 | 0.002512 | 0.013009 | 0.004415 | 0.013009 | 0.24951
898.5 | 119.82 | 59.966 | 0.177 | 1.417 | 5.917 | 1.273 | 0.32571 | 0.1934 | 6.581 | 89 | 0.002878 | 0.013009 | 1.32 | 1.2968 | 1.3034 | 1.2982 | 0.002512 | 0.013009 | 0.002512 | 0.013009 | 0.004415 | 0.013009 | 0.24958
898.75 | 119.82 | 59.984 | 0.138 | 1.418 | 5.92 | 1.299 | 0.3258 | 0.1935 | 6.714 | 89 | 0.002878 | 0.013009 | 1.32 | 1.2968 | 1.3034 | 1.2982 | 0.002512 | 0.013009 | 0.002512 | 0.013009 | 0.004415 | 0.013009 | 0.24965
899 | 119.82 | 59.973 | 0.12 | 1.418 | 6.058 | 1.307 | 0.3259 | 0.196 | 6.669 | 89 | 0.002878 | 0.013009 | 1.32 | 1.2968 | 1.3034 | 1.2982 | 0.002512 | 0.013009 | 0.002512 | 0.013009 | 0.004415 | 0.013009 | 0.24972
899.25 | 119.81 | 59.965 | 0.096 | 1.418 | 5.938 | 1.339 | 0.32599 | 0.1995 | 6.712 | 89 | 0.002878 | 0.013009 | 1.32 | 1.2968 | 1.3034 | 1.2982 | 0.002512 | 0.013009 | 0.002512 | 0.013009 | 0.004415 | 0.013009 | 0.24979
899.5 | 119.81 | 59.972 | 0.129 | 1.419 | 6.144 | 1.302 | 0.32608 | 0.1962 | 6.635 | 89 | 0.002878 | 0.013009 | 1.32 | 1.2968 | 1.3034 | 1.2982 | 0.002512 | 0.013009 | 0.002512 | 0.013009 | 0.004415 | 0.013009 | 0.24986
899.75 | 119.82 | 59.973 | 0.135 | 1.419 | 5.796 | 1.313 | 0.32617 | 0.199 | 6.595 | 89 | 0.002878 | 0.013009 | 1.32 | 1.2968 | 1.3034 | 1.2982 | 0.002512 | 0.013009 | 0.002512 | 0.013009 | 0.004415 | 0.013009 | 0.24993
900 | 119.82 | 59.972 | 0.1 | 1.418 | 5.999 | 1.307 | 0.32626 | 0.1964 | 6.654 | 90 | 0.010126 | 0.01301 | 1.3515 | 1.2856 | 1.3035 | 1.2983 | 0.010711 | 0.01301 | 0.010711 | 0.01301 | 0.01152 | 0.01301 | 0.25
**DATA_END** | [22 empty] | #VALUE!
Since the calculated slope from the chart is less than 0.013. This would be a sucessful stop condition.
If the slope is greater than (Power*1%), the software will go into a running average, recalculating every 10 seconds until stability is achieved