## Blank
Test Requirement
Standard or ETP | IEC 62301 section 4 as referenced by both 10CFR430.23 subpartB App J1
Key Specs | (Identify specs defined by test standard or procedure)
Supply Voltage | Section 4.3.1 Supply Voltage and Frequency | 1.
Supply Frequency | Section 4.3.1 Supply Voltage and Frequency | 2.
Harmonic Content | Section 4.3.2 Supply Voltage Waveform | 3.
Crest Factor | Section 4.4.1 Power Measurement Uncertainty | 4.
Equipment evaluated
PCR4000W | The quoted price was above the Chroma 61605 | 16605
Chroma 61605 | Steady voltage control under loaded conditions. Exceeds all requirements in IEC 62301 | 11840
APT 300XAC | Difficult user interface, does not offer remote sense capability, along with load issues experienced by colleagues | 10999
Equipment Selected
Chroma 61605 | Exceeds standard
Meets test standard requirement? (yes/no) |  |  | Yes
In scope of current calibration supplier(yes/no) |  |  | No
If No, what is calibration plan:
Calibration not required
Instrumentation Engineer/Lab Manager |  |  | Date
Corey Sweatt

## Example
Test Requirement | Precision Floor scale
Standard or ETP | DOE CFR, AHAM Wash Perf, Vent Condensate
Key Specs | (Identify specs defined by test standard or procedure)
Range up to 250 lbs |  | 1. | 500 lbs
Resolution 0.005 lbs (dry), 0.05 (wash) |  | 2. | .05 lbs
Accuracy+/- 0.05 lbs (dry), 0.1 (wash) |  | 3. | .1 lbs
24" x 24" base |  | 4. | 24"x24"
Equipment evaluated
American scale, Grainger, Premier Scale
Equipment Selected
Will trial , B-Tek Bench Scale, Model BT-BC-2424-50-SP
Meets test standard requirement? (yes/no) |  |  | Yes for wash
In scope of current calibration supplier(yes/no) |  |  | No
If No, what is calibration plan: |  | Premier Scale will calibrate
Instrumentation Engineer/Lab Manager |  |  | Date