## Summary
HYBRID Heat-up ETP725B011 | [6 empty] | 50 Gallon HEWH
80G HU | [6 empty] | 80 Gallon HEWH
ModelGEH80DEEJSC-SerialSD600169G
TR_T00079154_Lab_ID_14GP1171_Model_GEH80DEEJSC_AmbT_68_RH_50_Date_11_17_2014_Time_15_13_Heat Up.csv
LABVIEW SOFTWARE VERSION:-1.0.0.277
HEWH Software Version-Critical Version=0.0 NonCrit Ver=0.0
Results to record: |  | Spec Limits
Description | Data Source, calculation or Transfer Function | LSL | Nominal Target | USL | Result | Pass/Fail
After 10-gallon draw, Determine Time or Gallons before lower heat source energizes (min) | IF lower heat source does not energize before 10.75 gallon draw is finished, Defined as: Time after 10.75 gallon flow stops, until Lower Heat source or Fans energize. (Minutes) |  |  | 5 |  | Pass
| IF lower heat source energizes before 10.75 gallon draw is finished, record the Flow output reading taken when lower heat source or fans energize. ( # gallons) | 2 | 5 | 10.7 |  | Fail
Large Draw Detection (Gallons) | Amount of water in a 3 gpm continuous draw that will turn on the Lower Electric Element (# gallons) | 25 | 30 | 35 |  | Fail
Water Temp accuracy to setpoint (F) | Defined as: (TWAVG1..6 - set point). Taken 3 minutes after Lower Heat source cuts out (unit has recovered). | -5 | 0 | 5 |  | Pass
Ambient Thermistor (T5) Temp accuracy(F) | Defined as: (T5 - Tamb actual). Taken 3 minutes after Fan turns on. |  |  |  |  | Pass
Temperature Drift after recorvery (F) | Defined as: (TH2- set point) taken 30 minutes after Lower Heat source cuts out (unit has recovered) | -3 | 0 | 3 |  | Pass
Upper Element max overshoot (F) (ie, CTQ = lower element must energize) | Taken after Upper element cuts out, and is defined as: TH2 max - setpoint. Overshoot will occur within 10 minutes of UE cut out. |  |  | 0 |  | Pass
Final Tank Gradient (F) | Data taken 3 minutes after lower heat source cuts out. Defined as: Max(Tw1...TW6) - Min(TW1...TW6) |  |  | 5 |  | Pass
Evaporator Superheat (F) | Taken when TWavg1...6 = 120F. Defined as: (T3b-T3a) | 5 | 10 | 18 |  | Fail
EEV | Taken when TWavg1...6 = 120F |  |  |  |  | Pass
Final Discharge Temperature (F) | TH4 output. Taken just before compressor shuts off. |  |  | 245 |  | Pass
Min-run Evap Temp (T3a)(F) | Taken when TWavg1...6 = 120F. Defined as: T3a output. | 40 | 50 | 60 |  | Fail
Compressor shell max temp (F) | Tshell output, Taken just before compressor shuts off. |  |  | 150 |  | Pass
HP recovery time (minutes) | Defined as [Time for TWavg1...6 to increase from 110F to 130F. So, = [Time(TWavg1...6 = 130F) - Time(TWavg1...6 = 110F)] | 80 | 100 | 130 |  | Fail
Total energy expended (KW-h) | Defined as: [(Power(in KW) to heat water from TWavg1...6 = 110F to TWavg1...6 = 130F) x (change in time)] | 0.7 | 0.96 | 1.2 |  | Fail

## Release Notes
Version | Date | Notes
1.0.0.0 | 2014-12-09 | Converted to Labview and included both new software and 80 gallon units