## AP1 Instruments
Server | IP Address | Washer DOE - 3RD Floor |  |  | Washer HCC - 2nd Floor | [7 empty] | WILT - 3nd Floor |  |  | Start Stop - 3nd Floor |  |  | Audit Station - 3nd Floor |  |  | Parametric Stand - 2nd Floor |  |  | Dryer Performance - 3nd Floor |  |  |  | UL Station |  |  | Wash Performance Station |  |  | HUS Lab
1st Floor Server |  | Station | Device | IP Address | Station | Device | IP Address | GEA2 Board ID | Agilent Channel | Agilent Card | Row |  | Station | Device | IP Address | Station | Device | IP Address | Station | Device | IP Address | Station | Device | IP Address | Station | Device | IP Address | Channel Assignment | Station | Device | IP Address | Station | Device | IP Address | Station | Device | IP Address | Board ID
2nd Floor Server | 192.168.1.11 | 1 | Washer DOE Station 1 Computer | 192.168.1.78 | ELAB217 | ELAB217 Computer -G & H | 192.168.1.189 | [5 empty] | Big Room WILT-Bottom Computer | Computer | 192.168.1.170 | 1 | Station 1 Computer-Wireless | 192.168.1.240 | Station 1 | Station 1 Computer-Wireless | 192.168.1.252 | APLUS |  |  | 1 West Station | 1 West Station Computer | 192.168.1.20 |  | UL Right | UL Right Computer | 192.168.1.2 | Wash Performance | Wash Performance Computer | 192.168.1.6 | 1-20 | HUS-PC-Station 1-20 | 192.168.1.43
3rd Floor Server | 192.168.1.31 | 1 | Washer DOE Station 1 WT300 | 10.0.3.71 | ELAB217 | ELAB228-34972A | 192.168.1.237 | [5 empty] | Big Room WILT-Bottom Computer | Computer | 192.168.2.170 | 2 | Station 2 Computer-Wireless | 192.168.1.241 | Station 1 | WT500 | USB | Computer |  |  |  | WT500 | USB | Alias = WT500 | UL Right | 34970 | GPIB |  |  |  | 21-40 | HUS-PC-Station 21-40 | 192.168.1.44
Raid Drive | 192.168.1.12 | 1 | Washer DOE Station 1 34972A | 10.0.3.72 | ELAB217 | Current (0-15A) |  | 720004A0 | 101 | 34902A | 2G01 |  | Big Room WILT-Top Computer | Computer | 192.168.1.169 | 3 | Station 3 Computer-Wireless | 192.168.1.242 | Station 2 | Station 2 Computer-Wireless | 192.168.1.254 | Laurel |  | COM1 |  | NICDAQ | USB | TC's Only | UL Right | 34970 | GPIB |  |  |  | 41-60 | HUS-PC-Station 41-60 | 192.168.1.45
|  | 1 | Hot Water Laurel Meter | 10.0.3.66 | ELAB217 | Current (0-15A) |  | 72000413 | 102 | 34902A | 2G02 |  | Big Room WILT-Top Computer | Computer | 192.168.2.169 | 4 | Station 4 Computer-Wireless | 192.168.1.243 | Station 2 | WT500 | USB | Laurel |  | COM2 |  |  | Module 1 | ai1-ai15 | UL Right | 34970 | GPIB |  |  |  | 61-80 | HUS-PC-Station 61-80 | 192.168.1.46
|  | 1 | Cold Water Laurel Meter | 10.0.3.67 | ELAB217 | Current (0-15A) |  | 720004BD | 103 | 34902A | 2G03 |  | Big Room | Agilent 1 - 34972A | 192.168.1.171 | 5 | Station 5 Computer-Wireless | 192.168.1.244 | Station 3 | Station 3 Computer-Wireless | 192.168.1.50 | [5 empty] | Module 2 | ai0-ai15 | UL Right | WT210 | GPIB |  |  |  | 81-100 | HUS-PC-Station 81-100 | 192.168.1.47
|  | 1 | Chroma Power Supply |  | ELAB217 | Current (0-15A) |  | 72000484 | 104 | 34902A | 2G04 |  | Big Room | Agilent 2- 34972A | 192.168.1.172 | 6 | Station 6 Computer-Wireless | 192.168.1.245 | Station 3 | WT500 | USB | [5 empty] | Module 3 | ai0-ai15 | UL Left | UL Left Computer | 192.168.1.4 |  |  |  | 1 | Newfi | 720010C7
|  | 1 | NEWFI |  | ELAB217 | Current (0-15A) |  | 7200043E | 105 | 34902A | 2G05 |  | Big Room | Agilent 3 - 34972A | 192.168.1.173 | 7 | Station 7 Computer-Wireless | 192.168.1.246 | Station 4 | Station 4 Computer-Wireless | 192.168.1.51 | [5 empty] | Module 4 | ai0-ai15 | UL Left | 34970 | GPIB |  |  |  | 2 | Newfi | 720010EE
|  | 2 | Washer DOE Station 2 Computer | 192.168.1.119 | ELAB217 | Current (0-15A) |  | 720004C3 | 106 | 34902A | 2G06 |  | Big Room | Agilent 4 - 34972A | 192.168.1.174 | 8 | Station 8 Computer-Wireless | 192.168.1.247 | Station 4 | WT500 | USB | [5 empty] | Module 5 | ai0-ai8 (TC16,17,18,35,36,53,54,71,72) | UL Left | 34970 | GPIB |  |  |  | 3 | Newfi | 720010FA
|  | 2 | Washer DOE Station 2 WT300 | 192.168.120 | ELAB217 | Current (0-15A) |  | 72000480 | 107 | 34902A | 2G07 |  | Big Room | Agilent 5 - 34972A | 192.168.1.175 | 9 | Station 9 Computer-Wireless | 192.168.1.248 | [7 empty] | Temperature Probe 2 | 192.168.1.23 |  | UL Left | 34970 | GPIB |  |  |  | 4 | Newfi | 720010A7
|  | 2 | Washer DOE Station 2 34972A | 192.168.121 | ELAB217 | Current (0-15A) |  | 720004B5 | 108 | 34902A | 2G08 |  | Big Room | Agilent 6 - 34972A | 192.168.1.176 | 10 | Station 10 Computer-Wireless | 192.168.1.249 | [7 empty] | Temperature Probe 3 | 192.168.1.24 |  | UL Left | WT210 | GPIB |  |  |  | 5 | Newfi | 720010F7
|  | 2 | Hot Water Laurel Meter | COM3 | ELAB217 | Current (0-15A) |  |  | 109 | 34902A | 2G09 |  | Big Room | ICP COMM 1-3 | 192.168.2.190 | 11 | Station 11 Computer-Wireless | 192.168.1.250 | [7 empty] | West Chamber ICPDAS | 192.168.1.19 |  |  | GPIB-Ethernet Converter | 192.168.1.3 |  |  |  | 6 | Newfi | 720010C6
|  | 2 | Cold Water Laurel Meter | COM4 | ELAB217 | Current (0-15A) |  |  | 110 | 34902A | 2G10 |  | Big Room | ICP COMM 4-6 | 192.168.2.191 | 12 | Station 12 Computer-Wireless | 192.168.1.251 | [8 empty] | Port 1 | Gas Meter (Alicat) | [6 empty] | 7 | Newfi | 720010 E4
|  | 2 | Chroma Power Supply |  | ELAB217 | Current (0-15A) |  |  | 111 | 34902A | 2G11 |  | Big Room | ICP COMM 7-9 | 192.168.2.192 | [11 empty] | Port 3 | Barometric Pressure (Heise) | [6 empty] | 8 | Newfi | 720010B6
|  | 2 | NEWFI |  | ELAB217 | Current (0-15A) |  |  | 112 | 34902A | 2G12 |  | Big Room | ICP COMM 10-12 | 192.168.2.193 | [11 empty] | Port 4 | Chamber Scale | [6 empty] | 9 | Newfi | 720010C9
|  | 3 | Washer DOE Station 3 Computer | 192.168.1.84 | ELAB217 | Current (0-15A) |  |  | 113 | 34902A | 2G13 |  | Big Room | ICP COMM 13-14 | 192.168.2.194 | [11 empty] | Port 5 | Setra (GSE 350) | [6 empty] | 10 | Newfi | 720010 E5
|  | 3 | Washer DOE Station 3 WT300 | 192.168.1.85 | ELAB217 | Current (0-15A) |  |  | 114 | 34902A | 2G14 |  | Big Room | ICP COMM 15-17 | 192.168.2.195 | [10 empty] | CHROMA | GPIB | Address 30 | [6 empty] | 11 | Newfi | 720010FB
|  | 3 | Washer DOE Station 3 34972A | 192.168.1.86 | ELAB217 | Current (0-15A) |  | 7200042B | 115 | 34902A | 2H01 |  | Big Room | ICP COMM 18-20 | 192.168.2.196 | [19 empty] | 12 | Newfi | 720010DC
|  | 3 | Hot Water Laurel Meter | COM3 | ELAB217 | Current (0-15A) |  | 7200046B | 116 | 34902A | 2H02 |  | Big Room | ICP COMM 21-23 | 192.168.2.197 | [19 empty] | 13 | Newfi | 72001090
|  | 3 | Cold Water Laurel Meter | COM4 | ELAB217 | Current (0-15A) |  | 7200047E | 201 | 34902A | 2H03 |  | Big Room | ICP COMM 24-26 | 192.168.2.198 | [19 empty] | 14 | Newfi | 720010 E6
|  | 3 | Chroma Power Supply |  | ELAB217 | Current (0-15A) |  | 72000422 | 202 | 34902A | 2H04 |  | Big Room | ICP COMM 27-29 | 192.168.2.199 | [9 empty] | 2: East Station | 2: East Station Computer | 192.168.1.30 | [7 empty] | 15 | Newfi | 720010D2
|  | 3 | NEWFI |  | ELAB217 | Current (0-15A) |  | 720004C5 | 203 | 34902A | 2H05 |  | Big Room | ICP COMM 30-32 | 192.168.2.200 | [10 empty] | WT500 | USB | Alias = WT500 | [6 empty] | 16 | Newfi | 72001080
|  | 4 | Washer DOE Station 4 Computer | 192.168.1.81 | ELAB217 | Current (0-15A) |  | 72000421 | 204 | 34902A | 2H06 |  | Big Room | ICP COMM 33-35 | 192.168.2.201 | [10 empty] | NICDAQ | USB | TC's Only | [6 empty] | 17 | Newfi | 720010 E7
|  | 4 | Washer DOE Station 4 WT300 | 192.168.1.80 | ELAB217 | Current (0-15A) |  | 72000491 | 205 | 34902A | 2H07 |  | Big Room | ICP COMM 36-38 | 192.168.2.202 | [11 empty] | Module 1 | ai1-ai15 | [6 empty] | 18 | Newfi | 720010AB
|  | 4 | Washer DOE Station 4 34972A | 192.168.1.82 | ELAB217 | Current (0-15A) |  | 720004C7 | 206 | 34902A | 2H08 |  | Big Room | ICP COMM 39-41 | 192.168.2.203 | [11 empty] | Module 2 | ai0-ai15 | [6 empty] | 19 | Newfi | 720010CF
|  | 4 | Hot Water Laurel Meter | COM3 | ELAB217 | Current (0-15A) |  | 720004C6 | 207 | 34902A | 2H09 |  | Big Room | ICP COMM 42-44 | 192.168.2.204 | [11 empty] | Module 3 | ai0-ai15 | [6 empty] | 20 | Newfi | 720010F0
|  | 4 | Cold Water Laurel Meter | COM4 | ELAB217 | Current (0-15A) |  | 72000428 | 208 | 34902A | 2H10 |  | Big Room | ICP COMM 45-47 | 192.168.2.205 | [11 empty] | Module 4 | ai0-ai15 | [6 empty] | 21 | Newfi
|  | 4 | Chroma Power Supply |  | ELAB217 | Current (0-15A) |  |  | 209 | 34902A |  |  | Big Room | ICP COMM 48-50 | 192.168.2.206 | [11 empty] | Module 5 | ai0-ai8 (TC16,17,18,35,36,53,54,71,72) | [6 empty] | 22 | Newfi
|  | 4 | NEWFI |  | ELAB217 | Current (0-15A) |  |  | 210 | 34902A |  |  | Big Room | ICP COMM 51-53 | 192.168.2.207 | [10 empty] | Temperature Probe 1 | 192.168.1.34 | [7 empty] | 23 | Newfi
|  | 5 | Washer DOE Station 5 Computer | 192.168.1.115 | ELAB217 | Current (0-15A) |  |  | 211 | 34902A |  |  | Big Room | ICP COMM 54-56 | 192.168.2.208 | [10 empty] | Temperature Probe 2 | 192.168.1.32 | [7 empty] | 24 | Newfi
|  | 5 | Washer DOE Station 5 WT300 | 192.168.1.116 | ELAB217 | Current (0-15A) |  |  | 212 | 34902A |  |  | ? | ICP COMM 57-60 | 192.168.3.209 | [10 empty] | Easy Chamber ICPDAS | 192.168.1.22 | [7 empty] | 25 | Newfi
|  | 5 | Washer DOE Station 5 34972A | 192.168.1.117 | ELAB217 | Current (0-15A) |  |  | 213 | 34902A |  |  | ? | ICP COMM 61-64 | 192.168.3.210 | [11 empty] | Port 1 | [7 empty] | 26 | Newfi
|  | 5 | Hot Water Laurel Meter | COM3 | ELAB217 | Current (0-15A) |  |  | 214 | 34902A |  |  | ? | ICP COMM 65-66 | 192.168.3.211 | [11 empty] | Port 3 | [7 empty] | 27 | Newfi
|  | 5 | Cold Water Laurel Meter | COM4 | ELAB217 | Current (0-15A) |  |  | 215 | 34902A |  |  | ? | ICP COMM 67-70 | 192.168.3.212 | [11 empty] | Port 4 | Chamber Scale | [6 empty] | 28 | Newfi
|  | 5 | Chroma Power Supply |  | ELAB217 | Current (0-15A) |  |  | 216 | 34902A |  |  | ? | ICP COMM 71-74 | 192.168.3.213 | [11 empty] | Port 5 | Setra (GSE 350) | [6 empty] | 29 | Newfi
|  | 5 | NEWFI |  | ELAB217 | Current (0-15A) |  |  | 313 | 34902A |  |  | ? | ICP COMM 75-78 | 192.168.3.214 | [10 empty] | CHROMA | GPIB | Address 30 | [6 empty] | 30 | Newfi
|  | 6 | Washer DOE Station 6 Computer | 192.168.1.113 | ELAB217 | Current (0-15A) |  |  | 314 | 34902A |  |  | ? | ICP COMM 79-82 | 192.168.3.215 | [19 empty] | 31 | Newfi
|  | 6 | Washer DOE Station 6 WT300 | 192.168.1.112 | ELAB217 | Current (0-15A) |  |  | 315 | 34902A |  |  | ? | ICP COMM 83-86 | 192.168.3.216 | [19 empty] | 32 | Newfi
|  | 6 | Washer DOE Station 6 34972A | 192.168.114 | ELAB217 | Current (0-15A) |  |  | 316 | 34902A |  |  | ? | ICP COMM 87-88 | 192.168.3.217 | [9 empty] | 3: ESPEC Left | 3: ESPEC Left Computer | 192.168.1.40 | [7 empty] | 33 | Newfi
|  | 6 | Hot Water Laurel Meter | COM3 | ELAB218 | Row I | 192.168.1.181 | [5 empty] | ? | ICP COMM 89-90 | 192.168.3.218 | [10 empty] | WT500 | USB | Alias = WT500 | [6 empty] | 34 | Newfi
|  | 6 | Cold Water Laurel Meter | COM4 |  | 34972A | 192.168.1.179 | [5 empty] | ? | ICP COMM 91-94 | 192.168.3.219 | [10 empty] | NICDAQ | USB | TC's Only | [6 empty] | 35 | Newfi
|  | 6 | Chroma Power Supply |  | ELAB217 | Current (0-15A) |  | 720004BE | 301 | 34902A | 2I01 |  | ? | ICP COMM 95-97 | 192.168.3.220 | [11 empty] | Module 1 | ai1-ai15 | [6 empty] | 36 | Newfi
|  | 6 | NEWFI |  | ELAB217 | Current (0-15A) |  | 720004B3 | 302 | 34902A | 2I02 |  | Big Room | Agilent 7 - 34972A | 192.168.1.177 | [11 empty] | Module 2 | ai0-ai15 | [6 empty] | 37 | Newfi
|  | 7 | Washer DOE Station 7 Computer | 192.168.1.139 | ELAB217 | Current (0-15A) |  | 72000432 | 303 | 34902A | 2I03 | [15 empty] | Module 3 | ai0-ai15 | [6 empty] | 38 | Newfi
|  | 7 | Washer DOE Station 7 WT300 | 192.168.1.140 | ELAB217 | Current (0-15A) |  | 72000442 | 304 | 34902A | 2I04 | [15 empty] | Module 4 | ai0-ai15 | [6 empty] | 39 | Newfi
|  | 7 | Washer DOE Station 7 34972A | 192.168.1.141 | ELAB217 | Current (0-15A) |  | 7200041F | 305 | 34902A | 2I05 | [15 empty] | Module 5 | ai0-ai8 (TC16,17,18,35,36,53,54,71,72) | [6 empty] | 40 | Newfi
|  | 7 | Hot Water Laurel Meter | COM3 | ELAB217 | Current (0-15A) |  | 7200042C | 306 | 34902A | 2I06 | [14 empty] | Temperature Probe 1 | 192.168.1.41 | [7 empty] | 41 | Newfi
|  | 7 | Cold Water Laurel Meter | COM4 | ELAB217 | Current (0-15A) |  | 7200041E | 307 | 34902A | 2I07 | [14 empty] | Temperature Probe 2 | 192.168.1.161 | [7 empty] | 42 | Newfi
|  | 7 | Chroma Power Supply |  | ELAB217 | Current (0-15A) |  | 7200049D | 308 | 34902A | 2I08 | [14 empty] | Temperature Probe 3 | 192.168.1.42 | [7 empty] | 43 | Newfi
|  | 7 | NEWFI |  | ELAB217 | Current (0-15A) |  | 7200040B | 309 | 34902A | 2I09 | [14 empty] | West Chamber ICPDAS | 192.168.1.19 | Port 3 Barometric Pressure (Heise) | [6 empty] | 44 | Newfi
|  | 8 | Washer DOE Station 8 Computer | 192.168.1.54 | ELAB217 | Current (0-15A) |  | 720004A4 | 310 | 34902A | 2I10 | [14 empty] | Station 3-Espec ICPDAS | 192.168.1.17 | [7 empty] | 45 | Newfi
|  | 8 | Washer DOE Station 8 WT300 | 192.168.1.57 | ELAB217 | Current (0-15A) |  | 72000441 | 311 | 34902A | 2I11 | [15 empty] | Port 1 | Gas Meter (Alicat) | [6 empty] | 46 | Newfi
|  | 8 | Washer DOE Station 8 34972A | 192.168.1.58 | ELAB217 | Current (0-15A) |  | 720004C9 | 312 | 34902A | 2I12 | [15 empty] | Port 4 | Chamber Scale | [6 empty] | 47 | Newfi
|  | 8 | Hot Water Laurel Meter | COM3 | [22 empty] | Port 5 | Setra (GSE 350) | [6 empty] | 48 | Newfi
|  | 8 | Cold Water Laurel Meter | COM4 | [21 empty] | CHROMA | GPIB | Address 30 | [6 empty] | 49 | Newfi
|  | 8 | Chroma Power Supply | [31 empty] | 50 | Newfi
|  | 8 | NEWFI | [31 empty] | 51 | Newfi
|  | 9 | Chroma GPIB Ethernet Gateway | 192.168.1.103 | [20 empty] | 4: ESPEC Right | 4: ESPEC Right Computer | 192.168.1.160 | [7 empty] | 52 | Newfi
|  | 10 | Network Temperature/Humidity | 192.168.1.104 | [21 empty] | WT500 | GPIB | Alias = WT500 | [6 empty] | 53 | Newfi
[26 empty] | NICDAQ | USB | TC's Only | [6 empty] | 54 | Newfi
[5 empty] | ELAB228 | ELAB228 Computer-Row N | 192.168.1.225 | [19 empty] | Module 1 | ai1-ai15 | [6 empty] | 55 | Newfi
[5 empty] | ELAB228 | ELAB228-34972A | Card in M |  | 101 | 34901A | N01 | [15 empty] | Module 2 | ai0-ai15 | [6 empty] | 56 | Newfi
[5 empty] | ELAB228 | Current (0-10A) |  |  | 102 | 34901A | N02 | [15 empty] | Module 3 | ai0-ai15 | [6 empty] | 57 | Newfi
[5 empty] | ELAB228 | Current (0-10A) |  |  | 103 | 34901A | N03 | [15 empty] | Module 4 | ai0-ai15 | [6 empty] | 58 | Newfi
[5 empty] | ELAB228 | Current (0-10A) |  |  | 104 | 34901A | N04 | [15 empty] | Module 5 | ai0-ai8 (TC16,17,18,35,36,53,54,71,72) | [6 empty] | 59 | Newfi
[5 empty] | ELAB228 | Current (0-10A) |  |  | 105 | 34901A | N05 | [14 empty] | Temperature Probe 1 | 192.168.1.41 | [7 empty] | 60 | Newfi
[5 empty] | ELAB228 | Current (0-10A) |  |  | 106 | 34901A | N06 | [14 empty] | Temperature Probe 2 | 192.168.1.161 | [7 empty] | 61 | Newfi
[5 empty] | ELAB228 | Current (0-10A) |  |  | 107 | 34901A | N07 | [14 empty] | Temperature Probe 3 | 192.168.1.42 | [7 empty] | 62 | Newfi
[5 empty] | ELAB228 | Current (0-10A) |  |  | 108 | 34901A | N08 | [14 empty] | West Chamber ICPDAS | 192.168.1.19 | Port 3 Barometric Pressure (Heise) | [6 empty] | 63 | Newfi
[5 empty] | ELAB228 | Current (0-10A) |  |  | 109 | 34901A | N09 | [14 empty] | Station 4-Espec ICPDAS | 192.168.1.18 | [7 empty] | 64 | Newfi
[5 empty] | ELAB228 | Current (0-10A) |  |  | 110 | 34901A | N10 | [15 empty] | Port 1 | Gas Meter (Alicat) | [6 empty] | 65 | Newfi
[5 empty] | ELAB228 | Current (0-10A) |  |  | 111 | 34901A | N11 | [15 empty] | Port 4 | Chamber Scale | [6 empty] | 66 | Newfi
[5 empty] | ELAB228 | Current (0-10A) |  |  | 112 | 34901A | N12 | [15 empty] | Port 5 | Setra (GSE 350) | [6 empty] | 67 | Newfi
[5 empty] | ELAB228 | Current (0-10A) |  |  | 113 | 34901A | N13 | [14 empty] | CHROMA | GPIB | Address 30 | [6 empty] | 68 | Newfi
[5 empty] | ELAB228 | Current (0-10A) |  |  | 114 | 34901A | [24 empty] | 69 | Newfi
[5 empty] | ELAB228 | Current (0-10A) |  |  | 115 | 34901A | [24 empty] | 70 | Newfi
[5 empty] | ELAB228 | Current (0-10A) |  |  | 116 | 34901A | [24 empty] | 71 | Newfi
[5 empty] | ELAB228 | Current (0-10A) |  |  | 117 | 34901A | [24 empty] | 72 | Newfi
[5 empty] | ELAB228 | Current (0-10A) |  |  | 118 | 34901A | [24 empty] | 73 | Newfi
[5 empty] | ELAB228 | Current (0-10A) |  |  | 119 | 34901A | [24 empty] | 74 | Newfi
[5 empty] | ELAB228 | Current (0-10A) |  |  | 120 | 34901A | [24 empty] | 75 | Newfi
[5 empty] | ELAB228 | Current (0-10A) |  |  | 121 | 34901A | [24 empty] | 76 | Newfi
[5 empty] | ELAB228 | Current (0-10A) |  |  | 122 | 34901A | [24 empty] | 77 | Newfi
[5 empty] | ELAB228 | ELAB228 Computer-Row M and N | 192.168.1.180 | [27 empty] | 78 | Newfi
[5 empty] | ELAB228 | ELAB228-34972A | 192.168.1.236 | [27 empty] | 79 | Newfi
[5 empty] | ELAB228 | Current (0-10A) |  | 720003C1 | 201 | 34901A | M01 | [23 empty] | 80 | Newfi
[5 empty] | ELAB228 | Current (0-10A) |  | 72000335 | 202 | 34901A | M02 | [23 empty] | 81 | Newfi
[5 empty] | ELAB228 | Current (0-10A) |  | 720003B1 | 203 | 34901A | M03 | [23 empty] | 82 | Newfi
[5 empty] | ELAB228 | Current (0-10A) |  | 72000399 | 204 | 34901A | M04 | [23 empty] | 83 | Newfi
[5 empty] | ELAB228 | Current (0-10A) |  | 72000348 | 205 | 34901A | M05 | [23 empty] | 84 | Newfi
[5 empty] | ELAB228 | Current (0-10A) |  | 72000346 | 206 | 34901A | M06 | [23 empty] | 85 | Newfi
[5 empty] | ELAB228 | Current (0-10A) |  | 7200033C | 207 | 34901A | M07 | [23 empty] | 86 | Newfi
[5 empty] | ELAB228 | Current (0-10A) |  | 720003CB | 208 | 34901A | M08 | [23 empty] | 87 | Newfi
[5 empty] | ELAB228 | Current (0-10A) |  | 720003A9 | 209 | 34901A | M09 | [23 empty] | 88 | Newfi
[5 empty] | ELAB228 | Current (0-10A) |  | 72000342 | 210 | 34901A | M10 | [23 empty] | 89 | Newfi
[5 empty] | ELAB228 | Current (0-10A) |  | 72000033 | 211 | 34901A | M11 | [23 empty] | 90 | Newfi
[5 empty] | ELAB228 | Current (0-10A) |  | 7200003D | 212 | 34901A | M12 | [23 empty] | 91 | Newfi
[5 empty] | ELAB228 | Current (0-10A) |  | 7200002F | 213 | 34901A | M13 | [23 empty] | 92 | Newfi
[5 empty] | ELAB228 | Current (0-10A) |  | 72000040 | 214 | 34901A | M14 | [23 empty] | 93 | Newfi
[5 empty] | ELAB228 | Current (0-10A) |  | 72000036 | 215 | 34901A | M15 | [23 empty] | 94 | Newfi
[5 empty] | ELAB228 | Current (0-10A) |  | 7200003F | 216 | 34901A | M16 | [23 empty] | 95 | Newfi
[5 empty] | ELAB228 | Current (0-10A) |  | 7200003E | 217 | 34901A | M17 | [23 empty] | 96 | Newfi
[5 empty] | ELAB228 | Current (0-10A) |  | 72000387 | 218 | 34901A | M18 | [23 empty] | 97 | Newfi
[5 empty] | ELAB228 | Current (0-10A) |  | 7200002E | 219 | 34901A | M19 | [23 empty] | 98 | Newfi
[5 empty] | ELAB228 | Current (0-10A) |  | 72000035 | 220 | 34901A | M20 | [23 empty] | 99 | Newfi
[5 empty] | ELAB228 | Current (0-10A) |  |  | 221 | 34901A | [24 empty] | 100 | Newfi
[5 empty] | ELAB228 | Current (0-10A) |  |  | 222 | 34901A
[5 empty] | ELAB229 | ELAB229-Computer - Row E | 192.168.1.183
[5 empty] | ELAB229 | ELAB229-Computer | 192.168.4.100
[5 empty] | ELAB229 | ELAB229-34972A | 192.168.1.232 | 72000397 | 101 | 34902A | 2E01
[5 empty] | ELAB229 | Current (0-15A) |  | 720003B3 | 102 | 34902A | 2E02
[5 empty] | ELAB229 | Current (0-15A) |  | 7200039A | 103 | 34902A | 2E03
[5 empty] | ELAB229 | Current (0-15A) |  | 720003A3 | 104 | 34902A | 2E04
[5 empty] | ELAB229 | Current (0-15A) |  | 720003AE | 105 | 34902A | 2E05
[5 empty] | ELAB229 | Current (0-15A) |  | 72000337 | 106 | 34902A | 2E06
[5 empty] | ELAB229 | Current (0-15A) |  | 72000390 | 107 | 34902A | 2E07
[5 empty] | ELAB229 | Current (0-15A) |  | 72000396 | 108 | 34902A | 2E08
[5 empty] | ELAB229 | Current (0-15A) |  | 7200038E | 109 | 34902A | 2E09
[5 empty] | ELAB229 | Current (0-15A) |  | 72000339 | 110 | 34902A | 2E10
[5 empty] | ELAB229 | Current (0-15A) |  | 720003BE | 111 | 34902A | 2E11
[5 empty] | ELAB229 | Current (0-15A) |  | 7200039E | 112 | 34902A | 2E12
[5 empty] | ELAB229 | Current (0-15A) |  | 720003B5 | 113 | 34902A | 2E13
[5 empty] | ELAB229 | Current (0-15A) |  | 720003A7 | 114 | 34902A | 2E14
[5 empty] | ELAB229 | Current (0-15A) |  | 72000351 | 115 | 34902A | 2E15
[5 empty] | ELAB229 | Current (0-15A) |  | 720003D3 | 116 | 34902A | 2E16
[5 empty] | ELAB229 | Current (0-15A) |  | 7200034D | 201 | 34902A | 2E17
[5 empty] | ELAB229 | Current (0-15A) |  | 720003A5 | 202 | 34902A | 2E18
[5 empty] | ELAB229 | Current (0-15A) |  | 720003B8 | 203 | 34902A | 2E19
[5 empty] | ELAB229 | Current (0-15A) |  | 720003BD | 204 | 34902A | 2E20
[5 empty] | ELAB229 |  |  |  | 205 | 34902A
[5 empty] | ELAB229 |  |  |  | 206 | 34902A
[5 empty] | ELAB229 |  |  |  | 207 | 34902A
[5 empty] | ELAB229 |  |  |  | 208 | 34902A
[5 empty] | ELAB229 |  |  |  | 209 | 34902A
[5 empty] | ELAB229 |  |  |  | 210 | 34902A
[5 empty] | ELAB229 |  |  |  | 211 | 34902A
[5 empty] | ELAB229 |  |  |  | 212 | 34902A
[5 empty] | ELAB229 |  |  |  | 213 | 34902A
[5 empty] | ELAB229 |  |  |  | 214 | 34902A
[5 empty] | ELAB229 |  |  |  | 215 | 34902A
[5 empty] | ELAB229 |  |  |  | 216 | 34902A
[6 empty] | Row F | 192.168.1.182
[6 empty] | Kesight 34972A Row F | 192.168.1.190
[5 empty] | ELAB229 | Current (0-15A) |  | 72000489 | 101 | 34902A | 2F01
[5 empty] | ELAB229 | Current (0-15A) |  | 7200048B | 102 | 34902A | 2F02
[5 empty] | ELAB229 |  |  |  | 102 | 34902A
[5 empty] | ELAB229 |  |  |  | 104 | 34902A
[5 empty] | ELAB229 | Current (0-15A) |  | 7200042A | 105 | 34902A | 2F05
[5 empty] | ELAB229 | Current (0-15A) |  | 720004A6 | 106 | 34902A | 2F06
[5 empty] | ELAB229 | Current (0-15A) |  | 7200048C | 107 | 34902A | 2F07
[5 empty] | ELAB229 | Current (0-15A) |  | 720004BF | 108 | 34902A | 2F08
[5 empty] | ELAB229 | Current (0-15A) |  | 720004CD | 109 | 34902A | 2F09
[5 empty] | ELAB229 | Current (0-15A) |  | 720003FA | 110 | 34902A | 2F10
[5 empty] | ELAB229 | Current (0-15A) |  | 72000429 | 111 | 34902A | 2F11
[5 empty] | ELAB229 | Current (0-15A) |  | 72000443 | 112 | 34902A | 2F12
[5 empty] | ELAB229 | Current (0-15A) |  | 72000438 | 113 | 34902A | 2F13
[5 empty] | ELAB229 |  |  |  | 114 | 34902A
[5 empty] | ELAB229 |  |  |  | 115 | 34902A
[5 empty] | ELAB229 |  |  |  | 116 | 34902A
[5 empty] | ELAB219 | ELAB219-Computer - Row C and D | 192.168.1.185
Agilent
[5 empty] | ELAB220 | Current (0-15A) |  | 72000038 | 105 | 34902A | 2D01
[5 empty] | ELAB220 | Current (0-15A) |  | 7200002A | 106 | 34902A | 2D02
[5 empty] | ELAB220 | Current (0-15A) |  | 7200003B | 107 | 34902A | 2D03
[5 empty] | ELAB220 | Current (0-15A) |  | 7200003C | 108 | 34902A | 2D04
[5 empty] | ELAB220 | Current (0-15A) |  | 72000031 | 109 | 34902A | 2D05
[5 empty] | ELAB220 | Current (0-15A) |  | 72000039 | 110 | 34902A | 2D06
[5 empty] | ELAB220 | Current (0-15A) |  | 7200002D | 111 | 34902A | 2D07
[5 empty] | ELAB220 | Current (0-15A) |  | 72000037 | 112 | 34902A | 2D08
[5 empty] | ELAB220 | Current (0-15A) |  | 7200003A | 113 | 34902A | 2D09
[5 empty] | ELAB220 | Current (0-15A) |  | 72000357 | 114 | 34902A | 2D10
[5 empty] | ELAB220 | Current (0-15A) |  | 720003A6 | 115 | 34902A | 2D11
[5 empty] | ELAB220 | Current (0-15A) |  | 720003C4 | 116 | 34902A | 2D12
[5 empty] | ELAB220 | Current (0-15A) |  | 720003A8 | 101 | 34902A | 2D13
[5 empty] | ELAB220 | Current (0-15A) |  | 720003CC | 102 | 34902A | 2D14
[5 empty] | ELAB220 | ELAB220-Computer | 192.168.1.184
[5 empty] | ELAB220 | ELAB220-34972A | 192.168.1.231 | 72000380 | 101 | 34902A | 2C01
[5 empty] | ELAB220 | Current (0-15A) |  | 72000383 | 102 | 34902A | 2C02
[5 empty] | ELAB220 | Current (0-15A) |  | 72000381 | 103 | 34902A | 2C03
[5 empty] | ELAB220 | Current (0-15A) |  | 720002E5 | 104 | 34902A | 2C04
[5 empty] | ELAB220 | Current (0-15A) |  | 7200037C | 105 | 34902A | 2C05
[5 empty] | ELAB220 | Current (0-15A) |  |  | 106 | 34902A
[5 empty] | ELAB220 | Current (0-15A) |  | 72000377 | 107 | 34902A | 2C07
[5 empty] | ELAB220 | Current (0-15A) |  | 7200037B | 108 | 34902A | 2C08
[5 empty] | ELAB220 | Current (0-15A) |  | 7200037A | 109 | 34902A | 2C09
[5 empty] | ELAB220 | Current (0-15A) |  | 72000368 | 110 | 34902A | 2C10
[5 empty] | ELAB220 | Current (0-15A) |  | 720002F0 | 111 | 34902A | 2C11
[5 empty] | ELAB220 | Current (0-15A) |  | 7200002B | 112 | 34902A | 2C12
[5 empty] | ELAB220 | Current (0-15A) |  | 72000385 | 113 | 34902A | 2C13
[5 empty] | ELAB220 | Current (0-15A) |  | 720002E9 | 114 | 34902A | 2C14
[5 empty] | ELAB220 | Current (0-15A) |  | 7200037D | 115 | 34902A | 2C15
[5 empty] | ELAB220 | Current (0-15A) |  | 7200036E | 116 | 34902A | 2C16
[5 empty] | ELAB220 | Current (0-15A) |  | 72000378 | 201 | 34902A | 2C17
[5 empty] | ELAB220 | Current (0-15A) |  | 72000384 | 202 | 34902A | 2C18
[5 empty] | ELAB220 | Current (0-15A) |  | 720002EA | 203 | 34902A | 2C19
[5 empty] | ELAB220 | Current (0-15A) |  | 04124076 | 204 | 34902A | 2C20
[5 empty] | ELAB224 | ELAB224-Computer - Row S | 192.168.1.186
[5 empty] | ELAB224 | ELAB224-Computer | 192.168.5.100
[5 empty] | ELAB224 | ELAB229-34972A | 192.168.1.233 | 72000392 | 101 | 34901A | S01
[8 empty] | 72000392 | 102 | 34901A | S01
[6 empty] | Current (0-20A) |  | 72000336 | 103 | 34901A | S02
[6 empty] | Voltage (0-300V) |  | 72000336 | 104 | 34901A | S02
[6 empty] | Current (0-20A) |  | 7200038F | 105 | 34901A | S03
[6 empty] | Voltage (0-300V) |  | 7200038F | 106 | 34901A | S03
[6 empty] | Current (0-20A) |  | 7200032F | 107 | 34901A | S04
[6 empty] | Voltage (0-300V) |  | 7200032F | 108 | 34901A | S04
[6 empty] | Current (0-20A) |  | 72000358 | 109 | 34901A | S05
[6 empty] | Voltage (0-300V) |  | 72000358 | 110 | 34901A | S05
[6 empty] | Current (0-20A) |  | 72000329 | 111 | 34901A | S06
[6 empty] | Voltage (0-300V) |  | 72000329 | 112 | 34901A | S06
[6 empty] | Current (0-20A) |  | 72000338 | 113 | 34901A | S07
[6 empty] | Voltage (0-300V) |  | 72000338 | 114 | 34901A | S07
[6 empty] | Current (0-20A) |  | 720003D2 | 115 | 34901A | S08
[6 empty] | Voltage (0-300V) |  | 720003D2 | 116 | 34901A | S08
[6 empty] | Current (0-20A) |  | 72000354 | 117 | 34901A | S09
[6 empty] | Voltage (0-300V) |  | 72000354 | 118 | 34901A | S09
[6 empty] | Current (0-20A) |  | 72000334 | 119 | 34901A | S10
[6 empty] | Voltage (0-300V) |  | 72000334 | 120 | 34901A | S10
[9 empty] | 121 | 34901A
[9 empty] | 122 | 34901A
[6 empty] | Current (0-20A) |  | 7200036B | 201 | 34901A | S11
[6 empty] | Voltage (0-300V) |  | 7200036B | 202 | 34901A | S11
[6 empty] | Current (0-20A) |  | 720003B2 | 203 | 34901A | S12
[6 empty] | Voltage (0-300V) |  | 720003B2 | 204 | 34901A | S12
[6 empty] | Current (0-20A) |  | 7200032A | 205 | 34901A | S13
[6 empty] | Voltage (0-300V) |  | 7200032A | 206 | 34901A | S13
[6 empty] | Current (0-20A) |  | 720003B0 | 207 | 34901A | S14
[6 empty] | Voltage (0-300V) |  | 720003B0 | 208 | 34901A | S14
[6 empty] | Current (0-20A) |  | 72000347 | 209 | 34901A | S15
[6 empty] | Voltage (0-300V) |  | 72000347 | 210 | 34901A | S15
[6 empty] | Current (0-20A) |  | 72000349 | 211 | 34901A | S16
[6 empty] | Voltage (0-300V) |  | 72000349 | 212 | 34901A | S16
[6 empty] | Current (0-20A) |  | 720003C0 | 213 | 34901A | S17
[6 empty] | Voltage (0-300V) |  | 720003C0 | 214 | 34901A | S17
[6 empty] | Current (0-20A) |  | 720003D1 | 215 | 34901A | S18
[6 empty] | Voltage (0-300V) |  | 720003D1 | 216 | 34901A | S18
[6 empty] | Current (0-20A) |  | 7200036A | 217 | 34901A | S19
[6 empty] | Voltage (0-300V) |  | 7200036A | 218 | 34901A | S19
[6 empty] | Current (0-20A) |  | 7200034F | 219 | 34901A | S20
[6 empty] | Voltage (0-300V) |  | 7200034F | 220 | 34901A | S20
[9 empty] | 221 | 34901A
[9 empty] | 222 | 34901A
[6 empty] | Current (0-20A) |  |  | 301 | 34901A | S21
[6 empty] | Voltage (0-300V) |  |  | 302 | 34901A | S21
[6 empty] | Current (0-20A) |  |  | 303 | 34901A | S22
[6 empty] | Voltage (0-300V) |  |  | 304 | 34901A | S22
[6 empty] | Current (0-20A) |  |  | 305 | 34901A | S23
[6 empty] | Voltage (0-300V) |  |  | 306 | 34901A | S23
[6 empty] | Current (0-20A) |  |  | 307 | 34901A | S24
[6 empty] | Voltage (0-300V) |  |  | 308 | 34901A | S24
[6 empty] | Current (0-20A) |  |  | 309 | 34901A | S25
[6 empty] | Voltage (0-300V) |  |  | 310 | 34901A | S25
[6 empty] | Current (0-20A) |  |  | 311 | 34901A | S26
[6 empty] | Voltage (0-300V) |  |  | 312 | 34901A | S26
[6 empty] | Current (0-20A) |  |  | 313 | 34901A | S27
[6 empty] | Voltage (0-300V) |  |  | 314 | 34901A | S27
[6 empty] | Current (0-20A) |  |  | 315 | 34901A | S28
[6 empty] | Voltage (0-300V) |  |  | 316 | 34901A | S28
[6 empty] | Current (0-20A) |  |  | 317 | 34901A | S29
[6 empty] | Voltage (0-300V) |  |  | 318 | 34901A | S29
[6 empty] | Current (0-20A) |  |  | 319 | 34901A | S30
[6 empty] | Voltage (0-300V) |  |  | 320 | 34901A | S30
[9 empty] | 321 | 34901A
[9 empty] | 322 | 34901A
[5 empty] | ELAB224 | ELAB224-34972A | 192.168.1.235 |  | 101 | 34901A | P01
[5 empty] | ELAB224 | Current (0-10A) |  |  | 102 | 34901A | P02
[5 empty] | ELAB224 | Current (0-10A) |  |  | 103 | 34901A | P03
[5 empty] | ELAB224 | Current (0-10A) |  |  | 104 | 34901A | P04
[5 empty] | ELAB224 | Current (0-10A) |  |  | 105 | 34901A | P05
[5 empty] | ELAB224 | Current (0-10A) |  |  | 106 | 34901A | P06
[5 empty] | ELAB224 | Current (0-10A) |  |  | 107 | 34901A | P07
[5 empty] | ELAB224 | Current (0-10A) |  |  | 108 | 34901A | P08
[5 empty] | ELAB224 | Current (0-10A) |  |  | 109 | 34901A | P09
[5 empty] | ELAB224 | Current (0-10A) |  |  | 110 | 34901A | P10
[5 empty] | ELAB224 | Current (0-10A) |  |  | 111 | 34901A | P11
[5 empty] | ELAB224 | Current (0-10A) |  |  | 112 | 34901A | P12
[5 empty] | ELAB224 | Current (0-10A) |  |  | 113 | 34901A | P13
[5 empty] | ELAB224 | Current (0-10A) |  |  | 114 | 34901A | P14
[5 empty] | ELAB224 | Current (0-10A) |  |  | 115 | 34901A | P15
[5 empty] | ELAB224 | Current (0-10A) |  |  | 116 | 34901A | P16
[5 empty] | ELAB224 | Current (0-10A) |  |  | 117 | 34901A | P17
[5 empty] | ELAB224 | Current (0-10A) |  |  | 118 | 34901A | P18
[5 empty] | ELAB224 | Current (0-10A) |  |  | 119 | 34901A | P19
[5 empty] | ELAB224 | Current (0-10A) |  |  | 120 | 34901A | P20
[5 empty] | ELAB224 |  |  |  | 121 | 34901A
[5 empty] | ELAB224 |  |  |  | 122 | 34901A
[5 empty] | ELAB225 | ELAB225-Computer - Row A and B | 192.168.1.187
[5 empty] | ELAB225 | ELAB225-34972A | 192.168.1.230 |  | 101 | 34902A | 2A01
[5 empty] | ELAB225 | Current (0-15A) |  |  | 102 | 34902A | 2A02
[5 empty] | ELAB225 | Current (0-15A) |  |  | 103 | 34902A | 2A03
[5 empty] | ELAB225 | Current (0-15A) |  |  | 104 | 34902A | 2A04
[5 empty] | ELAB225 | Current (0-15A) |  |  | 105 | 34902A | 2A05
[5 empty] | ELAB225 | Current (0-15A) |  |  | 106 | 34902A | 2A06
[5 empty] | ELAB225 | Current (0-15A) |  |  | 107 | 34902A | 2A07
[5 empty] | ELAB225 | Current (0-15A) |  |  | 108 | 34902A | 2A08
[5 empty] | ELAB225 | Current (0-15A) |  |  | 109 | 34902A | 2A09
[5 empty] | ELAB225 | Current (0-15A) |  |  | 110 | 34902A | 2B01
[5 empty] | ELAB225 | Current (0-15A) |  |  | 111 | 34902A | 2B02
[5 empty] | ELAB225 | Current (0-15A) |  |  | 112 | 34902A | 2B03
[5 empty] | ELAB225 | Current (0-15A) |  |  | 113 | 34902A | 2B04
[5 empty] | ELAB225 | Current (0-15A) |  |  | 114 | 34902A | 2B05
[5 empty] | ELAB225 | Current (0-15A) |  |  | 115 | 34902A | 2B06
[5 empty] | ELAB225 | Current (0-15A) |  |  | 116 | 34902A | 2B07
[5 empty] | ELAB225 | Current (0-15A) |  |  | 201 | 34902A | 2B08
[5 empty] | ELAB225 | Current (0-15A) |  |  | 202 | 34902A | 2B09
[5 empty] | ELAB225 | Current (0-15A) |  |  | 203 | 34902A | 2B10
[5 empty] | ELAB225 | Current (0-15A) |  |  | 204 | 34902A | 2B11
[5 empty] | ELAB225 | Current (0-15A) |  |  | 205 | 34902A | 2B12
[5 empty] | ELAB225 | Current (0-15A) |  |  | 206 | 34902A | 2B13
[5 empty] | ELAB225 | Current (0-15A) |  |  | 207 | 34902A | 2B14
[5 empty] | ELAB225 |  |  |  | 208 | 34902A
[5 empty] | ELAB225 |  |  |  | 209 | 34902A
[5 empty] | ELAB225 |  |  |  | 210 | 34902A
[5 empty] | ELAB225 |  |  |  | 211 | 34902A
[5 empty] | ELAB225 |  |  |  | 212 | 34902A
[5 empty] | ELAB225 |  |  |  | 213 | 34902A
[5 empty] | ELAB225 |  |  |  | 214 | 34902A
[5 empty] | ELAB225 |  |  |  | 215 | 34902A
[5 empty] | ELAB225 |  |  |  | 216 | 34902A
[5 empty] | ELAB | ELAB-Computer KNP (1-15) | 192.168.1.188 |  |  |  |  | Slot #
[5 empty] | ELAB | ELAB-34972A GPIB-1 | 192.168.1.234 | 720003AD | 101 | 34902A | KNP-1 | 1
[5 empty] | ELAB |  |  | 720003AD | 102 | 34902A | KNP-1 | 1
[6 empty] | Current (0-15A) |  | 7200033B | 103 | 34902A | KNP-2 | 1
[6 empty] | Voltage (0-300V) |  | 7200033B | 104 | 34902A | KNP-2 | 1
[6 empty] | Current (0-15A) |  | 7200034E | 105 | 34902A | KNP-3 | 1
[6 empty] | Voltage (0-300V) |  | 7200034E | 106 | 34902A | KNP-3 | 1
[6 empty] | Current (0-15A) |  | 720003AF | 107 | 34902A | KNP-4 | 1
[6 empty] | Voltage (0-300V) |  | 720003AF | 108 | 34902A | KNP-4 | 1
[6 empty] | Current (0-15A) |  | 720003AB | 109 | 34902A | KNP-5 | 1
[6 empty] | Voltage (0-300V) |  | 720003AB | 110 | 34902A | KNP-5 | 1
[6 empty] | Current (0-15A) |  | 7200034B | 111 | 34902A | KNP-6 | 1
[6 empty] | Voltage (0-300V) |  | 7200034B | 112 | 34902A | KNP-6 | 1
[6 empty] | Current (0-15A) |  | 720003AA | 113 | 34902A | KNP-7 | 1
[6 empty] | Voltage (0-300V) |  | 720003AA | 114 | 34902A | KNP-7 | 1
[6 empty] | Current (0-15A) |  | 7200033D | 115 | 34902A | KNP-8 | 1
[6 empty] | Voltage (0-300V) |  | 7200033D | 116 | 34902A | KNP-8 | 1
[6 empty] | Current (0-15A) |  | 7200034A | 201 | 34902A | KNP-9 | 2
[6 empty] | Voltage (0-300V) |  | 7200034A | 202 | 34902A | KNP-9 | 2
[6 empty] | Current (0-15A) |  | 7200034C | 203 | 34902A | KNP-10 | 2
[6 empty] | Voltage (0-300V) |  | 7200034C | 204 | 34902A | KNP-10 | 2
[6 empty] | Current (0-15A) |  | 7200033F | 205 | 34902A | KNP-11 | 2
[6 empty] | Voltage (0-300V) |  | 7200033F | 206 | 34902A | KNP-11 | 2
[6 empty] | Current (0-15A) |  | 72000352 | 207 | 34902A | KNP-12 | 2
[6 empty] | Voltage (0-300V) |  | 72000352 | 208 | 34902A | KNP-12 | 2
[6 empty] | Current (0-15A) |  | 720003AC | 209 | 34902A | KNP-13 | 2
[6 empty] | Voltage (0-300V) |  | 720003AC | 210 | 34902A | KNP-13 | 2
[6 empty] | Current (0-15A) |  | 720003D4 | 211 | 34902A | KNP-14 | 2
[6 empty] | Voltage (0-300V) |  | 720003D4 | 212 | 34902A | KNP-14 | 2
[6 empty] | Current (0-15A) |  | 720003BB | 213 | 34902A | KNP-15 | 2
[6 empty] | Voltage (0-300V) |  | 720003BB | 214 | 34902A | KNP-15 | 2
[5 empty] | ELAB | ELAB-Computer KNP (16-25) | 192.168.1.191
[6 empty] | ELAB-34972A KNP (16-25) | 192.168.1.192
[6 empty] | Current (0-15A) |  | 720003C2 | 101 | 34902A | KNP-25 | 4
[6 empty] | Voltage (0-300V) |  | 720003C2 | 102 | 34902A | KNP-25 | 4
[6 empty] | Station 1-5 Hot Pressure |  |  | 103 | 34902A | KNP 1-5 | 4
[6 empty] | Station 1-5 Cold Pressure |  |  | 104 | 34902A | KNP 1-5 | 4
[6 empty] | Station 6-10 Hot Pressure |  |  | 105 | 34902A | KNP 6-10 | 4
[6 empty] | Station 6-10 Cold Pressure |  |  | 106 | 34902A | KNP 6-10 | 4
[6 empty] | Station 11-15 Hot Pressure |  |  | 107 | 34902A | KNP 11-15 | 4
[6 empty] | Station 11-15 Cold Pressure |  |  | 108 | 34902A | KNP 11-15 | 4
[6 empty] | Station 16-20 Hot Pressure |  |  | 109 | 34902A | KNP 16-20 | 4
[6 empty] | Station 16-20 Cold Pressure |  |  | 110 | 34902A | KNP 16-20 | 4
[6 empty] | Station 21-25 Hot Pressure |  |  | 111 | 34902A | KNP 21-25 | 4
[6 empty] | Station 21-25 Cold Pressure |  |  | 112 | 34902A | KNP 21-25 | 4
[6 empty] | Current (0-15A) |  | 72000345 | 113 | 34902A | KNP-16 | 4 | 215
[6 empty] | Voltage (0-300V) |  | 72000345 | 114 | 34902A | KNP-16 | 4 | 216
[6 empty] | Station 1-5 Hot Temperature |  |  | 201 | 34901A | KNP 1-5 | 5
[6 empty] | Station 1-5 Cold Temperature |  |  | 202 | 34901A | KNP 1-5 | 5
[6 empty] | Station 6-10 Hot Temperature |  |  | 203 | 34901A | KNP 6-10 | 5
[6 empty] | Station 6-10 Cold Temperature |  |  | 204 | 34901A | KNP 6-10 | 5
[6 empty] | Station 11-15 Hot Temperature |  |  | 205 | 34901A | KNP 11-15 | 5
[6 empty] | Station 11-15 Cold Temperature |  |  | 206 | 34901A | KNP 11-15 | 5
[6 empty] | Station 16-20 Hot Temperature |  |  | 207 | 34901A | KNP 16-20 | 5
[6 empty] | Station 16-20 Cold Temperature |  |  | 208 | 34901A | KNP 16-20 | 5
[6 empty] | Station 21-25 Hot Temperature |  |  | 209 | 34901A | KNP 21-25 | 5
[6 empty] | Station 21-25 Cold Temperature |  |  | 210 | 34901A | KNP 21-25 | 5
[6 empty] | Current (0-15A) |  | 7200033A | 301 | 34902A | KNP-17 | 3
[6 empty] | Voltage (0-300V) |  | 7200033A | 302 | 34902A | KNP-17 | 3
[6 empty] | Current (0-15A) |  | 720003CD | 303 | 34902A | KNP-18 | 3
[6 empty] | Voltage (0-300V) |  | 720003CD | 304 | 34902A | KNP-18 | 3
[6 empty] | Current (0-15A) |  | 720003BA | 305 | 34902A | KNP-19 | 3
[6 empty] | Voltage (0-300V) |  | 720003BA | 306 | 34902A | KNP-19 | 3
[6 empty] | Current (0-15A) |  | 720003D0 | 307 | 34902A | KNP-20 | 3
[6 empty] | Voltage (0-300V) |  | 720003D0 | 308 | 34902A | KNP-20 | 3
[6 empty] | Current (0-15A) |  | 72000350 | 309 | 34902A | KNP-21 | 3
[6 empty] | Voltage (0-300V) |  | 72000350 | 310 | 34902A | KNP-21 | 3
[6 empty] | Current (0-15A) |  | 720003A0 | 311 | 34902A | KNP-22 | 3
[6 empty] | Voltage (0-300V) |  | 720003A0 | 312 | 34902A | KNP-22 | 3
[6 empty] | Current (0-15A) |  | 720003CA | 313 | 34902A | KNP-23 | 3
[6 empty] | Voltage (0-300V) |  | 720003CA | 314 | 34902A | KNP-23 | 3
[6 empty] | Current (0-15A) |  | 72000355 | 315 | 34902A | KNP-24 | 3
[6 empty] | Voltage (0-300V) |  | 72000355 | 316 | 34902A | KNP-24 | 3
[5 empty] | ELAB225 | ELAB225-Computer - Row R
[5 empty] | ELAB225 | ELAB225-34972A |  |  |  | 34902A | 2R01 |  | 101
[5 empty] | ELAB225 | Current (0-15A) |  |  |  | 34902A | 2R02 |  | 102
[5 empty] | ELAB225 | Current (0-15A) |  |  |  | 34902A | 2R03 |  | 103
[5 empty] | ELAB225 | Current (0-15A) |  |  |  | 34902A | 2R04 |  | 104
[5 empty] | ELAB225 | Current (0-15A) |  |  |  | 34902A | 2R05 |  | 105
[5 empty] | ELAB225 | Current (0-15A) |  |  |  | 34902A | 2R06 |  | 106
[5 empty] | ELAB225 | Current (0-15A) |  |  |  | 34902A | 2R07 |  | 107
[5 empty] | ELAB225 | Current (0-15A) |  |  |  | 34902A | 2R08 |  | 108
[5 empty] | ELAB225 | Current (0-15A) |  |  |  | 34902A | 2R09 |  | 109
[5 empty] | ELAB225 | Current (0-15A) |  |  |  | 34902A | 2R10 |  | 110
[5 empty] | ELAB225 | Current (0-15A) |  |  |  | 34902A | 2R11 |  | 111
[5 empty] | ELAB225 | Current (0-15A) |  |  |  | 34902A | 2R12 |  | 112
[5 empty] | ELAB225 | Current (0-15A) |  |  |  | 34902A | 2R13 |  | 113
[5 empty] | ELAB225 | Current (0-15A) |  |  |  | 34902A | 2R14 |  | 114
[5 empty] | ELAB225 | Current (0-15A) |  |  |  | 34902A | 2R15 |  | 115
[5 empty] | ELAB225 | Current (0-15A) |  |  |  | 34902A | 2R16 |  | 116
[5 empty] | ELAB225 | Current (0-15A) |  |  |  | 34902A | 2R17 |  | 201
[5 empty] | ELAB225 | Current (0-15A) |  |  |  | 34902A | 2R18 |  | 202
[5 empty] | ELAB225 | Current (0-15A) |  |  |  | 34902A | 2R19 |  | 203
[5 empty] | ELAB225 | Current (0-15A) |  |  |  | 34902A | 2R20 |  | 204
[5 empty] | ELAB225 | ELAB225-Computer - Row K | 192.168.1.194
[5 empty] | ELAB225 | 34972A - ROW K | 192.168.1.195
[5 empty] | ELAB225 | Current (0-10A) |  | 720004C2 | 101 | 34901A | 2K01
[5 empty] | ELAB225 | Current (0-10A) |  | 720004B8 | 102 | 34901A | 2K02
[5 empty] | ELAB225 | Current (0-10A) |  | 72000427 | 103 | 34901A | 2K03
[5 empty] | ELAB225 | Current (0-10A) |  | 7200049E | 104 | 34901A | 2K04
[5 empty] | ELAB225 | Current (0-10A) |  | 720004B7 | 105 | 34901A | 2K05
[5 empty] | ELAB225 | Current (0-10A) |  | 720004BA | 106 | 34901A | 2K06
[5 empty] | ELAB225 | Current (0-10A) |  | 72000566 | 107 | 34901A | 2K07
[5 empty] | ELAB225 | Current (0-10A) |  | 72000543 | 108 | 34901A | 2K08
[5 empty] | ELAB225 | Current (0-10A) |  | 72000544 | 109 | 34901A | 2K09
[5 empty] | ELAB225 | Current (0-10A) |  | 7200051B | 110 | 34901A | 2K10
[5 empty] | ELAB225 | Current (0-10A) |  | 720004B4 | 111 | 34901A | 2K11
[5 empty] | ELAB225 | Current (0-10A) |  | 720003FF | 112 | 34901A | 2K12
[5 empty] | ELAB225 | Current (0-10A) |  | 7200046F | 113 | 34901A | 2K13
[5 empty] | ELAB225 | Current (0-10A) |  | 7200049A | 114 | 34901A | 2K14
[5 empty] | ELAB225 | Current (0-10A) |  | 7200055A | 115 | 34901A | 2K15
[5 empty] | ELAB225 | ELAB225-Computer - Row L Part 1 | 192.168.1.196
[5 empty] | ELAB225 | 34972A - ROW L Part 1 | 192.168.1.193
[5 empty] | ELAB225 | ELAB225-Computer - Row L Part 2 | 192.168.1.197
[5 empty] | ELAB225 | Current (0-10A) |  | 05121670 | 101 | 34901A | 2L01
[5 empty] | ELAB225 | Current (0-10A) |  | 72000573 | 102 | 34901A | 2L02
[5 empty] | ELAB225 | Current (0-10A) |  | 72000505 | 103 | 34901A | 2L03
[5 empty] | ELAB225 | Current (0-10A) |  | 72000537 | 104 | 34901A | 2L04
[5 empty] | ELAB225 | Current (0-10A) |  | 72000525 | 105 | 34901A | 2L05
[5 empty] | ELAB225 | Current (0-10A) |  | 72000515 | 106 | 34901A | 2L06
[5 empty] | ELAB225 | Current (0-10A) |  | 72000570 | 107 | 34901A | 2L07
[5 empty] | ELAB225 | Current (0-10A) |  | 72000520 | 108 | 34901A | 2L08
[5 empty] | ELAB225 | Current (0-10A) |  | 7200050D | 109 | 34901A | 2L09
[5 empty] | ELAB225 | Current (0-10A) |  | 7200052E | 110 | 34901A | 2L10
[5 empty] | ELAB225 | Current (0-10A) Part 2 |  | 72000554 | 111 | 34901A | 2L11
[5 empty] | ELAB225 | Current (0-10A) Part 2 |  | 7200056F | 112 | 34901A | 2L12
[5 empty] | ELAB225 | Current (0-10A) Part 2 |  | 72000564 | 113 | 34901A | 2L13
[5 empty] | ELAB225 | Current (0-10A) Part 2 |  | 7200053E | 114 | 34901A | 2L14
[5 empty] | ELAB225 | Current (0-10A) Part 2 |  | 72000556 | 115 | 34901A | 2L15
Note on P5: GE User: Obsolete

## IP Only
Device | IP | S1 | S2 | S3 | S4
Determine Device! |  | 192 | 168 | 1 | 1
UL Right Computer | 192.168.1.2 | 192 | 168 | 1 | 2
GPIB-Ethernet Converter | 192.168.1.3 | 192 | 168 | 1 | 3
UL Left Computer | 192.168.1.4 | 192 | 168 | 1 | 4
Determine Device! |  |  |  |  | 5
Wash Performance Computer | 192.168.1.6 | 192 | 168 | 1 | 6
7
8
9
10
2nd Floor Server | 192.168.1.11 | 192 | 168 | 1 | 11
Raid Drive | 192.168.1.12 | 192 | 168 | 1 | 12
Determine Device! |  |  |  |  | 13
14
15
16
Station 3-Espec ICPDAS | 192.168.1.17 | 192 | 168 | 1 | 17
Station 4-Espec ICPDAS | 192.168.1.18 | 192 | 168 | 1 | 18
West Chamber ICPDAS | 192.168.1.19 | 192 | 168 | 1 | 19
1 West Station Computer | 192.168.1.20 | 192 | 168 | 1 | 20
Determine Device! |  |  |  |  | 21
ICPDAS East Station 2 | 192.168.1.22 | 192 | 168 | 1 | 22
Temperature Probe 2 | 192.168.1.23 | 192 | 168 | 1 | 23
Temperature Probe 3 | 192.168.1.24 | 192 | 168 | 1 | 24
25
26
27
28
29
2: East Station Computer | 192.168.1.30 | 192 | 168 | 1 | 30
3rd Floor Server | 192.168.1.31 | 192 | 168 | 1 | 31
Temperature Probe 2 | 192.168.1.32 | 192 | 168 | 1 | 32
33
Temperature Probe 1 | 192.168.1.34 | 192 | 168 | 1 | 34
Humidity Sensor 2 | 192.168.1.35 | 192 | 168 | 1 | 35
36
37
38
39
3: ESPEC Left Computer | 192.168.1.40 | 192 | 168 | 1 | 40
Temperature Probe 1 | 192.168.1.41 | 192 | 168 | 1 | 41
Temperature Probe 1 | 192.168.1.41 | 192 | 168 | 1 | 41
42
HUS-PC-Station 1-20 | 192.168.1.43 | 192 | 168 | 1 | 43
HUS-PC-Station 21-40 | 192.168.1.44 | 192 | 168 | 1 | 44
HUS-PC-Station 41-60 | 192.168.1.45 | 192 | 168 | 1 | 45
HUS-PC-Station 61-80 | 192.168.1.46 | 192 | 168 | 1 | 46
HUS-PC-Station 81-100 | 192.168.1.47 | 192 | 168 | 1 | 47
48
49
Station 3 Computer-Wireless | 192.168.1.50 | 192 | 168 | 1 | 50
Station 4 Computer-Wireless | 192.168.1.51 | 192 | 168 | 1 | 51
52
53
Washer DOE Station 8 Computer | 192.168.1.54 | 192 | 168 | 1 | 54
Determine Device! |  |  |  |  | 55
Determine Device! |  |  |  |  | 56
Washer DOE Station 8 WT300 | 192.168.1.57 | 192 | 168 | 1 | 57
Washer DOE Station 8 34972A | 192.168.1.58 | 192 | 168 | 1 | 58
59
60
61
Determine Device! |  |  |  |  | 62
63
64
65
66
67
68
69
70
71
Washer DOE Station 1 34972A | 10.0.3.72 | 192 | 168 | 1 | 72
73
74
Determine Device! |  |  |  |  | 75
76
77
Washer DOE Station 1 Computer | 192.168.1.78 | 192 | 168 | 1 | 78
79
Washer DOE Station 4 WT300 | 192.168.1.80 | 192 | 168 | 1 | 80
Washer DOE Station 4 Computer | 192.168.1.81 | 192 | 168 | 1 | 81
Washer DOE Station 4 34972A | 192.168.1.82 | 192 | 168 | 1 | 82
Determine Device! |  |  |  |  | 83
Washer DOE Station 3 Computer | 192.168.1.84 | 192 | 168 | 1 | 84
Washer DOE Station 3 WT300 | 192.168.1.85 | 192 | 168 | 1 | 85
Washer DOE Station 3 34972A | 192.168.1.86 | 192 | 168 | 1 | 86
Determine Device! |  |  |  |  | 87
88
89
90
91
92
93
94
Determine Device! |  |  |  |  | 95
96
97
98
99
100
101
102
Chroma GPIB Gateway | 192.168.1.103 | 192 | 168 | 1 | 103
DOE Network Temperature/Humidity | 192.168.1.104 | 192 | 168 | 1 | 104
105
106
107
108
109
110
111
Washer DOE Station 6 WT300 | 192.168.1.112 | 192 | 168 | 1 | 112
Washer DOE Station 6 Computer | 192.168.1.113 | 192 | 168 | 1 | 113
Washer DOE Station 6 34972A | 192.168.114 | 192 | 168 | 1 | 114
Washer DOE Station 5 Computer | 192.168.1.115 | 192 | 168 | 1 | 115
Washer DOE Station 5 WT300 | 192.168.1.116 | 192 | 168 | 1 | 116
Washer DOE Station 5 34972A | 192.168.1.117 | 192 | 168 | 1 | 117
118
Washer DOE Station 2 Computer | 192.168.1.119 | 192 | 168 | 1 | 119
Washer DOE Station 2 WT300 | 192.168.120 | 192 | 168 | 1 | 120
Washer DOE Station 2 34972A | 192.168.121 | 192 | 168 | 1 | 121
122
123
124
125
126
127
128
129
130
131
HUS Lab Tracker | 192.168.1.132 | 192 | 168 | 1 | 132
133
134
135
136
137
138
Washer DOE Station 7 Computer | 192.168.1.139 | 192 | 168 | 1 | 139
Washer DOE Station 7 WT300 | 192.168.1.140 | 192 | 168 | 1 | 140
Washer DOE Station 7 34972A | 192.168.1.141 | 192 | 168 | 1 | 141
142
143
144
145
146
147
148
149
150
151
152
153
154
155
156
157
158
159
4: ESPEC Right Computer | 192.168.1.160 | 192 | 168 | 1 | 160
Temperature Probe 2 | 192.168.1.161 | 192 | 168 | 1 | 161
Temperature Probe 2 | 192.168.1.161 | 192 | 168 | 1 | 161
162
163
164
165
166
167
168
169
Big Room WILT-Bottom Computer | 192.168.1.170 | 192 | 168 | 1 | 170
Agilent 1 - 34972A | 192.168.1.171 | 192 | 168 | 1 | 171
Agilent 2- 34972A | 192.168.1.172 | 192 | 168 | 1 | 172
Agilent 4 - 34972A | 192.168.1.174 | 192 | 168 | 1 | 173
Agilent 3 - 34972A | 192.168.1.173 | 192 | 168 | 1 | 174
Agilent 5 - 34972A | 192.168.1.175 | 192 | 168 | 1 | 175
Agilent 6 - 34972A | 192.168.1.176 | 192 | 168 | 1 | 176
Agilent 7 - 34972A | 192.168.1.177 | 192 | 168 | 1 | 177
178
Row I Agilent - 34972A | 192.168.1.179 | 192 | 168 | 1 | 179
ELAB228 Computer-Row N | 192.168.1.225 | 192 | 168 | 1 | 180
Row I | 192.168.1.181 | 192 | 168 | 1 | 181
Row F | 192.168.1.182 | 192 | 168 | 1 | 182
ELAB229-Computer - Row E | 192.168.1.183 | 192 | 168 | 1 | 183
ELAB220-Computer | 192.168.1.184 | 192 | 168 | 1 | 184
ELAB219-Computer - Row C and D | 192.168.1.185 | 192 | 168 | 1 | 185
ELAB224-Computer - Row S | 192.168.1.186 | 192 | 168 | 1 | 186
ELAB225-Computer - Row A and B | 192.168.1.187 | 192 | 168 | 1 | 187
KNP-Computer | 192.168.1.188 | 192 | 168 | 1 | 188
ELAB217 Computer -G & H | 192.168.1.189 | 192 | 168 | 1 | 189
Kesight 34972A Row F | 192.168.1.190 | 192 | 168 | 1 | 190
ELAB-Computer KNP (16-25) | 192.168.1.191 | 192 | 168 | 1 | 191
ELAB-34972A KNP (16-25) | 192.168.1.192 | 192 | 168 | 1 | 192
34972A - ROW L Part 1 | 192.168.1.193 | 192 | 168 | 1 | 193
ELAB225-Computer - Row K | 192.168.1.194 | 192 | 168 | 1 | 194
34972A - ROW K | 192.168.1.195 |  |  |  | 195
ELAB225-Computer - Row L | 192.168.1.196 |  |  |  | 196
ELAB225-Computer - Row L Part 2 | 192.168.1.197 | 192 | 168 | 1 | 197
198
199
200
201
202
203
204
205
206
207
208
209
210
211
212
213
214
215
216
217
218
219
220
221
222
223
224
ELAB228 Computer-Row N | 192.168.1.225 | 192 | 168 | 1 | 225
226
227
228
ELAB ROW -TBD | 192.168.1.229 | 192 | 168 | 1 | 229 | Update on network. This is laptop on one of mike Rows
ELAB225-34972A | 192.168.1.230 | 192 | 168 | 1 | 230
ELAB220-34972A | 192.168.1.231 | 192 | 168 | 1 | 231
ELAB229-34972A | 192.168.1.232 | 192 | 168 | 1 | 232
Row S 34972A | 192.168.1.233 | 192 | 168 | 1 | 233
ELAB- 34970 GPIB TO ETHERNET | 192.168.1.234 | 192 | 168 | 1 | 234
ELAB224-34972A | 192.168.1.235 | 192 | 168 | 1 | 235
ELAB228-34972A | Card in M | 192 | 168 | 1 | 236
ELAB217-34972A | 192.168.1.237 | 192 | 168 | 1 | 237
238
239
Station 1 Computer-Wireless | 192.168.1.240 | 192 | 168 | 1 | 240
Station 2 Computer-Wireless | 192.168.1.241 | 192 | 168 | 1 | 241
Station 3 Computer-Wireless | 192.168.1.242 | 192 | 168 | 1 | 242
Station 4 Computer-Wireless | 192.168.1.243 | 192 | 168 | 1 | 243
Station 5 Computer-Wireless | 192.168.1.244 | 192 | 168 | 1 | 244
Station 6 Computer-Wireless | 192.168.1.245 | 192 | 168 | 1 | 245
Station 7 Computer-Wireless | 192.168.1.246 | 192 | 168 | 1 | 246
Station 8 Computer-Wireless | 192.168.1.247 | 192 | 168 | 1 | 247
Station 9 Computer-Wireless | 192.168.1.248 | 192 | 168 | 1 | 248
Station 10 Computer-Wireless | 192.168.1.249 | 192 | 168 | 1 | 249
Station 11 Computer-Wireless | 192.168.1.250 | 192 | 168 | 1 | 250
Station 12 Computer-Wireless | 192.168.1.251 | 192 | 168 | 1 | 251
Station 1 Computer-Wireless | 192.168.1.252 | 192 | 168 | 1 | 252
253
Station 2 Computer-Wireless | 192.168.1.254 | 192 | 168 | 1 | 254
Broadcast Address |  | 192 | 168 | 1 | 255
Big Room WILT-Top Computer | 192.168.2.169 | 192 | 168 | 2 | 169
Big Room WILT-Bottom Computer | 192.168.2.170 | 192 | 168 | 2 | 170
171
172
173
174
175
176
177
178
179
180
181
182
183
184
185
186
187
188
189
ICP COMM 1-3 | 192.168.2.190 | 192 | 168 | 2 | 190
ICP COMM 4-6 | 192.168.2.191 | 192 | 168 | 2 | 191
ICP COMM 7-9 | 192.168.2.192 | 192 | 168 | 2 | 192
ICP COMM 10-12 | 192.168.2.193 | 192 | 168 | 2 | 193
ICP COMM 13-14 | 192.168.2.194 | 192 | 168 | 2 | 194
ICP COMM 15-17 | 192.168.2.195 | 192 | 168 | 2 | 195
ICP COMM 18-20 | 192.168.2.196 | 192 | 168 | 2 | 196
ICP COMM 21-23 | 192.168.2.197 | 192 | 168 | 2 | 197
ICP COMM 24-26 | 192.168.2.198 | 192 | 168 | 2 | 198
ICP COMM 27-29 | 192.168.2.199 | 192 | 168 | 2 | 199
ICP COMM 30-32 | 192.168.2.200 | 192 | 168 | 2 | 200
ICP COMM 33-35 | 192.168.2.201 | 192 | 168 | 2 | 201
ICP COMM 36-38 | 192.168.2.202 | 192 | 168 | 2 | 202
ICP COMM 39-41 | 192.168.2.203 | 192 | 168 | 2 | 203
ICP COMM 42-44 | 192.168.2.204 | 192 | 168 | 2 | 204
ICP COMM 45-47 | 192.168.2.205 | 192 | 168 | 2 | 205
ICP COMM 48-50 | 192.168.2.206 | 192 | 168 | 2 | 206
ICP COMM 51-53 | 192.168.2.207 | 192 | 168 | 2 | 207
ICP COMM 54-56 | 192.168.2.208 | 192 | 168 | 2 | 208
ICP COMM 57-60 | 192.168.3.209 | 192 | 168 | 3 | 209
ICP COMM 61-64 | 192.168.3.210 | 192 | 168 | 3 | 210
ICP COMM 65-66 | 192.168.3.211 | 192 | 168 | 3 | 211
ICP COMM 67-70 | 192.168.3.212 | 192 | 168 | 3 | 212
ICP COMM 71-74 | 192.168.3.213 | 192 | 168 | 3 | 213
ICP COMM 75-78 | 192.168.3.214 | 192 | 168 | 3 | 214
ICP COMM 79-82 | 192.168.3.215 | 192 | 168 | 3 | 215
ICP COMM 83-86 | 192.168.3.216 | 192 | 168 | 3 | 216
ICP COMM 87-88 | 192.168.3.217 | 192 | 168 | 3 | 217
ICP COMM 89-90 | 192.168.3.218 | 192 | 168 | 3 | 218
ICP COMM 91-94 | 192.168.3.219 | 192 | 168 | 3 | 219
ICP COMM 95-97 | 192.168.3.220 | 192 | 168 | 3 | 220
221
222
223
224
225
226
227
228
229
230
231
232
233
234
235
236
237
238
239
240
241
242
243
244
245
246
247
248
249
250
251
252
253
254
255
ELAB229-Computer | 192.168.4.100 | 192 | 168 | 4 | 100
ELAB224-Computer | 192.168.5.100 | 192 | 168 | 5 | 100
1st Floor Server
Wash Performance PC??? | 192.168.3.1 | 192 | 168 | 3 | 1
Wash Perf Laurel Hot Temp St 1 | 192.168.3.2 | 192 | 168 | 3 | 2
Wash Perf Laurel Cold Temp St 1 | 192.168.3.3 | 192 | 168 | 3 | 3
Wash Perf Laurel Hot Pressure St 1 | 192.168.3.4 | 192 | 168 | 3 | 4
Wash Perf Laurel Cold Pressure St 1 | 192.168.3.5 | 192 | 168 | 3 | 5
Wash Perf Laurel Hot Flow St 1 | 192.168.3.6 | 192 | 168 | 3 | 6
Wash Perf Laurel Cold Flow St 1 | 192.168.3.7 | 192 | 168 | 3 | 7
Wash Performance APLUS Station 1 | 192.168.3.8 | 192 | 168 | 3 | 8
Wash Performance 34972 Station 1 | 192.168.3.9 | 192 | 168 | 3 | 9
| 192.168.3.10 | 192 | 168 | 3 | 10
| 192.168.3.11 | 192 | 168 | 3 | 11
| 192.168.3.12 | 192 | 168 | 3 | 12
| 192.168.3.13 | 192 | 168 | 3 | 13
| 192.168.3.14 | 192 | 168 | 3 | 14
| 192.168.3.15 | 192 | 168 | 3 | 15
| 192.168.3.16 | 192 | 168 | 3 | 16
| 192.168.3.17 | 192 | 168 | 3 | 17
| 192.168.3.18 | 192 | 168 | 3 | 18
| 192.168.3.19 | 192 | 168 | 3 | 19
| 192.168.3.20 | 192 | 168 | 3 | 20
| 192.168.3.21 | 192 | 168 | 3 | 21
| 192.168.3.22 | 192 | 168 | 3 | 22
| 192.168.3.23 | 192 | 168 | 3 | 23
Note on A237: GE User: There is two agilents 34972A's on this gateway